## Project Info
Parameters | Value
ProjectTitle | Project_01
Section | A
UnitForce | kN
UnitLength | m
UnitTime | s
ModelType | Plane Strain
ElementType | 15Noded
BoreholeType | Manual
Borehole | BH_01
DesignApproach | SLS

## Geometry Info
Parameters | Value
ExcavationType | Double Side
WallTopLevel | 100
ExcavationDepth | 10
ExcavationWidth | 10
ToeLevel | 80
NoOfStrut | 2
Strut1Level | 98
Strut1_Material | Steel
Strut1_MemberSize | UC203x203x86
Strut2Level | 95
Strut1_Material | Steel
Strut1_MemberSize | UC203x203x86
ExcavationBelowStrut | 1
OverExcavation | 0.5
WallType | Soldier Pile
Material | Steel
MemberSize | UB762x267x173
Spacing | 2
Borehole_x_coordinate | -10
GroundWatertable | 100
x_min_coordinate | -45
y_min_coordinate | 60
x_max_coordinate | 45
y_max_coordinate | 110

## Borehole
SoilType | SPT | Top | Bottom
Fill |  | 100 | 97
F1 |  | 97 | 93
F2 |  | 93 | 87
OA(D) |  | 87 | 80
OA(B) |  | 80 | 70
OA(A) |  | 80 | 60

## Excavation Details
StageNo | StageName | y_start_Left | y_end_Left | x_Left | y_start_Right | y_end_Right | x_Right
1 | Excavate to RL 97.5 | 100 | 97.5 | -5 | 100 | 97.5 | 5
2 | Excavate to RL 94.5 | 97.5 | 94.5 | -5 | 97.5 | 94.5 | 5
3 | Excavate to RL 92.5 | 94.5 | 92.5 | -5 | 94.5 | 92.5 | 5
4 | Over Excavation | 92.5 | 92 | -5 | 92.5 | 92 | 5

## Plate Properties
MaterialName | Elasticity | IsIsotropic | EA | EA2 | EI | d | E | Gref | w | StrutNu | Colour
SoldierPile | Elastic | True | 4620000 | 462000 | 431130 | 1.0582 | 4365844.0481 | 1819101.6867 | 1.73 | 0.2 | 17523200

## Soil Properties
MaterialName | SoilModel | DrainageType | gammaUnsat | gammaSat | Eref | nu | cref | phi | kx | ky | Strength | Rinter | K0Determination | K0Primary | Colour
Fill | Mohrcoulomb | Drained | 17 | 18 | 10000 | 0.3 | 1 | 30 | 1e-06 | 1e-06 | Manual | 0.7 | Manual | 0.5 | 15236578
F1 | Mohrcoulomb | Drained | 17 | 18 | 6000 | 0.3 | 1 | 30 | 1e-06 | 1e-06 | Manual | 0.7 | Manual | 0.5 | 16236578
F2 | Mohrcoulomb | Undrainedb | 17 | 18 | 5000 | 0.3 | 10 | 25 | 1e-06 | 1e-06 | Manual | 0.7 | Manual | 0.5 | 17236578
OA(D) | Mohrcoulomb | Drained | 18 | 19 | 25000 | 0.3 | 4 | 32 | 1e-06 | 1e-06 | Manual | 0.7 | Manual | 0.7 | 18236578
OA(B) | Mohrcoulomb | Drained | 19 | 20 | 75000 | 0.3 | 8 | 32 | 1e-06 | 1e-06 | Manual | 0.7 | Manual | 0.7 | 19236578
OA(A) | Mohrcoulomb | Drained | 19 | 20 | 150000 | 0.3 | 10 | 32 | 1e-06 | 1e-06 | Manual | 1.7 | Manual | 0.8 | 20236578

## Anchor Properties
MaterialName | Elasticity | EA | Lspacing | Colour
UC203x203x71 | Elastic | 1898400 | 6 | 17603200
UC203x203x86 | Elastic | 2310000 | 6 | 17503200

## ERSS Wall Detail
MaterialName | WallName | x_Top | y_Top | x_Bottom | y_Bottom
SoldierPile | Wall_Left | -5 | 100 | -5 | 80
SoldierPile | Wall_Right | 5 | 100 | 5 | 80

## Strut Details
MaterialName | StrutName | x_Left | y_Left | x_Right | y_Right | Type | Direction_x | Direction_y
UC203x203x71 | Strut_1 | -5 | 98 | 5 | 98 | n2n
UC203x203x86 | Strut_2 | -5 | 95 | 5 | 95 | n2n

## Line Load
LoadName | x_start | y_start | x_end | y_end | qx_start | qy_start | Distribution
LL_Left | -6 | 100 | -16 | 100 | 0 | -10 | Uniform
LL_Right | 6 | 100 | 16 | 100 | 0 | -10 | Uniform

## Construction Sequence
PhaseNo | PhaseName | ElementType | ElementName | Action | ModelElementType
Phase_0 | Initial Phase | None |  | None
Phase_01 | Activate Live Load | Line Load | LL_Left | Activate | Line
Phase_01 | Activate Live Load | Line Load | LL_Right | Activate | Line
Phase_02 | Activate_ERSS_Wall | ERSS Wall | Wall_Left | Activate | Line
Phase_02 | Activate_ERSS_Wall | ERSS Wall | Wall_Right | Activate | Line
Phase_03 | Excavate to RL 97.5 | Excavation | 1 | Deactivate | Polygon
Phase_04 | Install Strut1 | Strut | Strut_1 | Activate | Line
Phase_05 | Excavate to RL 94.5 | Excavation | 2 | Deactivate | Polygon
Phase_06 | Install Strut2 | Strut | Strut_2 | Activate | Line
Phase_07 | Excavate to RL 92.5 | Excavation | 3 | Deactivate | Polygon
Phase_08 | Over Excavation | Excavation | 4 | Deactivate | Polygon