## Soil Properties
MaterialName | SoilModel | DrainageType | SPT | gammaUnsat | gammaSat | Eref | nu | cref | phi | kx | ky | Strength | Rinter | K0Determination | K0Primary | Colour
Fill | Mohrcoulomb | Drain | 10 | 17 | 18 | 10000 | 0.3 | 1 | 30 | 1e-06 | 1e-06 | Manual | 0.7 | Manual | 0.5 | 9881855
F1 | Mohrcoulomb | Drain | 10 | 17 | 18 | 6000 | 0.3 | 1 | 30 | 1e-06 | 1e-06 | Manual | 0.7 | Manual | 0.5 | 65535
F2 | Mohrcoulomb | Undrain | 10 | 17 | 18 | 5000 | 0.3 | 10 | 25 | 1e-06 | 1e-06 | Manual | 0.7 | Manual | 0.5 | 16428800
OA(E) | Mohrcoulomb | Drain | 10 | 18.5 | 19.5 | 33333.3333 | 0.3 | 2 | 30 | 1e-07 | 1e-07 | Manual | 0.7 | Manual | 0.7 | 11488255
OA(D) | Mohrcoulomb | Drain | 10 | 18 | 19 | 25000 | 0.3 | 4 | 32 | 1e-06 | 1e-06 | Manual | 0.7 | Manual | 0.7 | 9843450
OA(C) | Mohrcoulomb | Drain | 10 | 19 | 20 | 33333.3333 | 0.3 | 10 | 33 | 1e-07 | 1e-07 | Manual | 0.7 | Manual | 0.7 | 9843400
OA(B) | Mohrcoulomb | Drain | 10 | 19 | 20 | 75000 | 0.3 | 8 | 32 | 1e-06 | 1e-06 | Manual | 0.7 | Manual | 0.7 | 9843360
OA(A) | Mohrcoulomb | Drain | 10 | 19 | 20 | 150000 | 0.3 | 10 | 32 | 1e-06 | 1e-06 | Manual | 0.7 | Manual | 0.8 | 8204925
G(II) | Mohrcoulomb | Drain | 10 | 25 | 26 | 5000000 | 0.3 | 300 | 60 | 1e-07 | 1e-07 | Manual | 0.7 | Manual | 0.8 | 12850
G(III) | Mohrcoulomb | Drain | 10 | 25 | 26 | 2000000 | 0.3 | 100 | 60 | 1e-07 | 1e-07 | Manual | 0.7 | Manual | 0.8 | 1657675
G(IV) | Mohrcoulomb | Drain | 10 | 25 | 26 | 500000 | 0.3 | 30 | 45 | 1e-07 | 1e-07 | Manual | 0.7 | Manual | 0.8 | 3302500
G(V) | Mohrcoulomb | Drain | 10 | 18 | 19 | 25000 | 0.3 | 5 | 32 | 1e-07 | 1e-07 | Manual | 0.7 | Manual | 0.8 | 4953750
G(VI) | Mohrcoulomb | Drain | 10 | 18 | 19 | 25000 | 0.3 | 5 | 32 | 1e-07 | 1e-07 | Manual | 0.7 | Manual | 0.8 | 6598575
S(II) | Mohrcoulomb | Drain | 10 | 25 | 26 | 695652.1739 | 0.3 | 50 | 30 | 5e-08 | 5e-08 | Manual | 0.7 | Manual | 0.8 | 19200
S(III) | Mohrcoulomb | Drain | 10 | 24.5 | 25.5 | 800000 | 0.3 | 60 | 40 | 1e-07 | 1e-07 | Manual | 0.7 | Manual | 0.8 | 1664025
S(IV) | Mohrcoulomb | Drain | 10 | 22 | 23 | 500000 | 0.3 | 40 | 35 | 1e-07 | 1e-07 | Manual | 0.7 | Manual | 0.8 | 1676825
S(V) | Mohrcoulomb | Drain | 10 | 20.5 | 21.5 | 35000 | 0.3 | 20 | 30 | 1e-07 | 1e-07 | Manual | 0.7 | Manual | 0.8 | 1689625
S(VI) | Mohrcoulomb | Drain | 10 | 19.5 | 20.5 | 35000 | 0.3 | 5 | 30 | 1e-07 | 1e-07 | Manual | 0.7 | Manual | 0.8 | 64000

## Project Info
Parameters | Value
ProjectTitle | MyProject
Section | A
UnitForce | kN
UnitLength | m
UnitTime | s
ModelType | Plane Strain
ElementType | 6-Node
BoreholeType | Manual
Borehole | BH-1
DesignApproach | SLS

## Geometry Info
Parameters | Value
ExcavationType | Double wall
WallTopLevel | 100
ExcavationDepth | 10
ExcavationWidth | 10
ToeLevel | 80
NoOfStrut | 2
Strut1Level | 98
Strut1Material | Steel
Strut1MemberSize | UC203x203x71
Strut1Space | 1
Strut1Length | 1
Strut1Angle | 1
Strut2Level | 95
Strut2Material | Steel
Strut2MemberSize | UC203x203x86
Strut2Space | 2
Strut2Length | 1
Strut2Angle | 2
ExcavationBelowStrut | 1
OverExcavation | 0.5
WallType | Sheet Pile
Material | Steel
MemberSize | UB762x267x173
Spacing | 2
Borehole_x_coordinate | -10
GroundWatertable | 100
x_min_coordinate | -45
y_min_coordinate | 60
x_max_coordinate | 45
y_max_coordinate | 110

## ERSS Wall Detail
MaterialName | WallName | x_Top | y_Top | x_Bottom | y_Bottom
Sheet Pile | Wall_Left | -5 | 100 | -5 | 80
Sheet Pile | Wall_Right | 5 | 100 | 5 | 80

## Strut Details
MaterialName | StrutName | x_Left | y_Left | x_Right | y_Right | Type | Direction_x | Direction_y
S1_UC203x203x71 | strut_1 | -5 | 98 | 5 | 98 | fixedend | 0.99985 | 0.017452
S2_UC203x203x86 | strut_2 | -5 | 95 | 5 | 95 | fixedend | 0.99939 | 0.034899

## Plate Properties
MaterialName | Elasticity | IsIsotropic | EA | EA2 | EI | d | E | Gref | w | StrutNu | Colour
Sheet Pile | Elastic | TRUE | 4620000000 | 46200000 | 431130000000000 | 686 | 210000 | 6734693.8776 | 1.73 | 0.2 | 17523200

## Anchor Properties
MaterialName | Elasticity | EA | Lspacing | Colour
S1_UC203x203x71 | Elastic | 1898400 | 1 | 17523200
S2_UC203x203x86 | Elastic | 2310000 | 2 | 17523200

## Line Load
LoadName | x_start | y_start | x_end | y_end | qx_start | qy_start | Distribution
LL_Left | -6 | 100 | -16 | 100 | 0 | -10 | Uniform
LL_Right | 6 | 100 | 16 | 100 | 0 | -10 | Uniform

## Borehole
SoilType | SoilModel | DrainageType | SPT | Top | Bottom | gammaUnsat | gammaSat | Eref | nu | cref | phi | kx | ky | Strength | Rinter | K0Determination | K0Primary | Colour
Fill | Mohrcoulomb | Undrain | 10 | 100 | 99 | 16.5 | 19.5 | 15000 | 0.35 | 5 | 25 | 0.001 | 0.001 | Manual | 0.5 | Manual | 0.6 | 9881855
F1 | Mohrcoulomb | Undrain | 10 | 99 | 93 | 17 | 20 | 20000 | 0.33 | 5 | 27 | 0.005 | 0.005 | Manual | 0.6 | Manual | 0.55 | 65535
F2 | Mohrcoulomb | Undrain | 10 | 93 | 87 | 17.5 | 20.5 | 25000 | 0.32 | 7 | 28 | 0.008 | 0.008 | Manual | 0.6 | Manual | 0.53 | 16428800
OA(D) | Mohrcoulomb | Drain | 10 | 87 | 80 | 18 | 21 | 35000 | 0.3 | 10 | 32 | 0.01 | 0.01 | Manual | 0.65 | Manual | 0.47 | 9843450
OA(B) | Mohrcoulomb | Drain | 10 | 80 | 70 | 18.5 | 21.5 | 45000 | 0.28 | 15 | 34 | 0.05 | 0.05 | Manual | 0.67 | Manual | 0.44 | 9843360
OA(A) | Mohrcoulomb | Drain | 10 | 70 | 60 | 19 | 22 | 60000 | 0.25 | 20 | 36 | 0.1 | 0.1 | Manual | 0.7 | Manual | 0.41 | 8204925

## Excavation Details
StageNo | StageName | y_start_Left | y_end_Left | x_Left | y_start_Right | y_end_Right | x_Right
1 | Excavate to 97.0 | 100 | 97 | -5 | 100 | 97 | 5
2 | Excavate to 94.0 | 97 | 94 | -5 | 97 | 94 | 5
3 | Excavate to 90.0 | 94 | 90 | -5 | 94 | 90 | 5
4 | Over Excavation | 90 | 89.5 | -5 | 90 | 89.5 | 5

## Construction Sequence
PhaseNo | PhaseName | ElementType | ElementName | Action | ModelElementType
Phase_0 | Initial Phase | None |  | None
Phase_01 | Activate Live Load | Line Load | LL_Left | Activate | Line
Phase_01 | Activate Live Load | Line Load | LL_Right | Activate | Line
Phase_02 | Activate_ERSS_Wall | ERSS Wall | Wall_Left | Activate | Line
Phase_02 | Activate_ERSS_Wall | ERSS Wall | Wall_Right | Activate | Line
Phase_03 | Excavate to 97.0 | Excavation | 1 | Deactivate | Polygon
Phase_04 | Install Strut1 | Strut | strut_1 | Activate | Point
Phase_05 | Excavate to 94.0 | Excavation | 2 | Deactivate | Polygon
Phase_06 | Install Strut2 | Strut | strut_2 | Activate | Point
Phase_07 | Excavate to 90.0 | Excavation | 3 | Deactivate | Polygon
Phase_08 | Over Excavation | Excavation | 4 | Deactivate | Polygon