## Sheet1
Designation | Mass Per metre | Depth of section | Width of section | Thickness |  | Root radius | Depth between fillets | Ratios for Local Buckling |  | Second Moment of Area |  | Radius of Gyration |  | Elastic Modulus |  | Plastic Modulus |  | Buckling Parameter | Torsional Index | Warping Constant | Torsional Constant | Area of section
|  |  |  | Web | Flange |  |  | Flange | Web | Axis x-x | Axis y-y | Axis x-x | Axis y-y | Axis x-x | Axis y-y | Axis x-x | Axis y-y
| w | h | b | s | t | r | d | b/2t | d/s | Ix | Iy | rx | ry | Zx | Zy | Sx | Sy | u | x | H | J | A
| kg/m | mm | mm | mm | mm | mm | mm |  |  | cm4 | cm4 | cm | cm | cm3 | cm3 | cm3 | cm3 |  |  | dm6 | cm4 | cm2
1 | 2 | 3 | 4 | 5 | 6 | 7 | 8 | 9 | 10 | 11 | 12 | 13 | 14 | 15 | 16 | 17 | 18 | 19 | 20 | 21 | 22 | 23
1016x305x487 | 486.6 | 1036.1 | 308.5 | 30 | 54.1 | 30 | 867.9 | 2.85 | 28.9 | 1021400 | 26720 | 40.6 | 6.57 | 19720 | 1732 | 23200 | 2800 | 0.867 | 21.1 | 64.4 | 4299 | 620
1016x305x437 | 436.9 | 1025.9 | 305.4 | 26.9 | 49 | 30 | 867.9 | 3.12 | 32.3 | 909900 | 23450 | 40.4 | 6.49 | 17740 | 1535 | 20760 | 2469 | 0.868 | 23.1 | 55.9 | 3185 | 557
1016x305x393 | 392.7 | 1016 | 303 | 24.4 | 43.9 | 30 | 868.2 | 3.45 | 35.6 | 807700 | 20500 | 40.2 | 6.4 | 15900 | 1353 | 18540 | 2168 | 0.868 | 25.5 | 48.4 | 2330 | 500
1016x305x349 | 349.4 | 1008.1 | 302 | 21.1 | 40 | 30 | 868.1 | 3.77 | 41.1 | 723100 | 18460 | 40.3 | 6.44 | 14350 | 1223 | 16590 | 1941 | 0.872 | 27.9 | 43.3 | 1718 | 445
1016x305x314 | 314.3 | 1000 | 300 | 19.1 | 35.9 | 30 | 868.2 | 4.18 | 45.5 | 644200 | 16230 | 40.1 | 6.37 | 12880 | 1082 | 14850 | 1713 | 0.872 | 30.7 | 37.7 | 1264 | 400
1016x305x272 | 272.3 | 990.1 | 300 | 16.5 | 31 | 30 | 868.1 | 4.84 | 52.6 | 554000 | 14000 | 40 | 6.35 | 11190 | 934 | 12830 | 1470 | 0.873 | 35 | 32.2 | 835 | 347
1016x305x249 | 248.7 | 980.2 | 300 | 16.5 | 26 | 30 | 868.2 | 5.77 | 52.6 | 481300 | 11750 | 39 | 6.09 | 9821 | 784 | 11350 | 1245 | 0.861 | 39.9 | 26.8 | 582 | 317
1016x305x222 | 222 | 970.3 | 300 | 16 | 21.1 | 30 | 868.1 | 7.11 | 54.3 | 408000 | 9546 | 38 | 5.81 | 8409 | 636 | 9807 | 1020 | 0.85 | 45.7 | 21.5 | 390 | 283
914x419x388 | 388 | 921 | 420.5 | 21.4 | 36.6 | 24.1 | 799.6 | 5.74 | 37.4 | 719600 | 45440 | 38.2 | 9.59 | 15630 | 2161 | 17670 | 3341 | 0.885 | 26.7 | 88.9 | 1734 | 494
914x419x343 | 343.3 | 911.8 | 418.5 | 19.4 | 32 | 24.1 | 799.6 | 6.54 | 41.2 | 625800 | 39160 | 37.8 | 9.46 | 13730 | 1871 | 15480 | 2890 | 0.883 | 30.1 | 75.8 | 1193 | 437
914x305x289 | 289.1 | 926.6 | 307.7 | 19.5 | 32 | 19.1 | 824.4 | 4.81 | 42.3 | 504200 | 15600 | 37 | 6.51 | 10880 | 1014 | 12570 | 1601 | 0.867 | 31.9 | 31.2 | 926 | 368
914x305x253 | 253.4 | 918.4 | 305.5 | 17.3 | 27.9 | 19.1 | 824.4 | 5.47 | 47.7 | 436300 | 13300 | 36.8 | 6.42 | 9501 | 871 | 10940 | 1371 | 0.866 | 36.2 | 26.4 | 626 | 323
914x305x224 | 224.2 | 910.4 | 304.1 | 15.9 | 23.9 | 19.1 | 824.4 | 6.36 | 51.8 | 376400 | 11240 | 36.3 | 6.27 | 8269 | 739 | 9535 | 1163 | 0.861 | 41.3 | 22.1 | 422 | 286
914x305x201 | 200.9 | 903 | 303.3 | 15.1 | 20.2 | 19.1 | 824.4 | 7.51 | 54.6 | 325300 | 9423 | 35.7 | 6.07 | 7204 | 621 | 8351 | 982 | 0.854 | 46.8 | 18.4 | 291 | 256
838x292x226 | 226.5 | 850.9 | 293.8 | 16.1 | 26.8 | 17.8 | 761.7 | 5.48 | 47.3 | 339700 | 11360 | 34.3 | 6.27 | 7985 | 773 | 9155 | 1212 | 0.87 | 35 | 19.3 | 514 | 289
838x292x194 | 193.8 | 840.7 | 292.4 | 14.7 | 21.7 | 17.8 | 761.7 | 6.74 | 51.8 | 279200 | 9066 | 33.6 | 6.06 | 6641 | 620 | 7640 | 974 | 0.862 | 41.6 | 15.2 | 306 | 247
838x292x176 | 175.9 | 834.9 | 291.7 | 14 | 18.8 | 17.8 | 761.7 | 7.76 | 54.4 | 246000 | 7799 | 33.1 | 5.9 | 5893 | 535 | 6808 | 842 | 0.856 | 46.5 | 13 | 221 | 224
762x267x197 | 196.8 | 769.8 | 268 | 15.6 | 25.4 | 16.5 | 686 | 5.28 | 44 | 240000 | 8175 | 30.9 | 5.71 | 6234 | 610 | 7167 | 959 | 0.869 | 33.2 | 11.3 | 404 | 251
762x267x173 | 173 | 762.2 | 266.7 | 14.3 | 21.6 | 16.5 | 686 | 6.17 | 48 | 205300 | 6850 | 30.5 | 5.58 | 5387 | 514 | 6198 | 807 | 0.864 | 38.1 | 9.39 | 267 | 220
762x267x147 | 146.9 | 754 | 265.2 | 12.8 | 17.5 | 16.5 | 686 | 7.58 | 53.6 | 168500 | 5455 | 30 | 5.4 | 4470 | 411 | 5156 | 647 | 0.858 | 45.2 | 7.4 | 159 | 187
762x267x134 | 133.9 | 750 | 264.4 | 12 | 15.5 | 16.5 | 686 | 8.53 | 57.2 | 150700 | 4788 | 29.7 | 5.3 | 4018 | 362 | 4644 | 570 | 0.854 | 49.8 | 6.46 | 119 | 171
686x254x170 | 170.2 | 692.9 | 255.8 | 14.5 | 23.7 | 15.2 | 615.1 | 5.4 | 42.4 | 170300 | 6630 | 28 | 5.53 | 4916 | 518 | 5631 | 811 | 0.872 | 31.8 | 7.42 | 308 | 217
686x254x152 | 152.4 | 687.5 | 254.5 | 13.2 | 21 | 15.2 | 615.1 | 6.06 | 46.6 | 150400 | 5784 | 27.8 | 5.46 | 4374 | 455 | 5000 | 710 | 0.871 | 35.5 | 6.42 | 220 | 194
686x254x140 | 140.1 | 683.5 | 253.7 | 12.4 | 19 | 15.2 | 615.1 | 6.68 | 49.6 | 136300 | 5183 | 27.6 | 5.39 | 3987 | 409 | 4558 | 638 | 0.868 | 38.7 | 5.72 | 169 | 178
686x254x125 | 125.2 | 677.9 | 253 | 11.7 | 16.2 | 15.2 | 615.1 | 7.81 | 52.6 | 118000 | 4383 | 27.2 | 5.24 | 3481 | 346 | 3994 | 542 | 0.862 | 43.9 | 4.8 | 116 | 159
610x305x238 | 238.1 | 635.8 | 311.4 | 18.4 | 31.4 | 16.5 | 540 | 4.96 | 29.3 | 209500 | 15840 | 26.3 | 7.23 | 6589 | 1017 | 7486 | 1574 | 0.886 | 21.3 | 14.5 | 785 | 303
610x305x179 | 179 | 620.2 | 307.1 | 14.1 | 23.6 | 16.5 | 540 | 6.51 | 38.3 | 153000 | 11410 | 25.9 | 7.07 | 4935 | 743 | 5547 | 1144 | 0.886 | 27.7 | 10.2 | 340 | 228
610x305x149 | 149.2 | 612.4 | 304.8 | 11.8 | 19.7 | 16.5 | 540 | 7.74 | 45.8 | 125900 | 9308 | 25.7 | 7 | 4111 | 611 | 4594 | 937 | 0.886 | 32.7 | 8.17 | 200 | 190
610x229x140 | 139.9 | 617.2 | 230.2 | 13.1 | 22.1 | 12.7 | 547.6 | 5.21 | 41.8 | 111800 | 4505 | 25 | 5.03 | 3622 | 391 | 4142 | 611 | 0.875 | 30.6 | 3.99 | 216 | 178
610x229x125 | 125.1 | 612.2 | 229 | 11.9 | 19.6 | 12.7 | 547.6 | 5.84 | 46 | 98610 | 3932 | 24.9 | 4.97 | 3221 | 343 | 3676 | 535 | 0.873 | 34.1 | 3.45 | 154 | 159
610x229x113 | 113 | 607.6 | 228.2 | 11.1 | 17.3 | 12.7 | 547.6 | 6.6 | 49.3 | 87320 | 3434 | 24.6 | 4.88 | 2874 | 301 | 3281 | 469 | 0.87 | 38 | 2.99 | 111 | 144
610x229x101 | 101.2 | 602.6 | 227.6 | 10.5 | 14.8 | 12.7 | 547.6 | 7.69 | 52.2 | 75780 | 2915 | 24.2 | 4.75 | 2515 | 256 | 2881 | 400 | 0.864 | 43.1 | 2.52 | 77 | 129
533x210x122 | 122 | 544.5 | 211.9 | 12.7 | 21.3 | 12.7 | 476.5 | 4.97 | 37.5 | 76040 | 3388 | 22.1 | 4.67 | 2793 | 320 | 3196 | 500 | 0.877 | 27.6 | 2.32 | 178 | 155
533x210x109 | 109 | 539.5 | 210.8 | 11.6 | 18.8 | 12.7 | 476.5 | 5.61 | 41.1 | 66820 | 2943 | 21.9 | 4.6 | 2477 | 279 | 2828 | 436 | 0.875 | 30.9 | 1.99 | 126 | 139
533x210x101 | 101 | 536.7 | 210 | 10.8 | 17.4 | 12.7 | 476.5 | 6.03 | 44.1 | 61520 | 2692 | 21.9 | 4.57 | 2292 | 256 | 2612 | 399 | 0.874 | 33.2 | 1.81 | 101 | 129
533x210x92 | 92.14 | 533.1 | 209.3 | 10.1 | 15.6 | 12.7 | 476.5 | 6.71 | 47.2 | 55230 | 2389 | 21.7 | 4.51 | 2072 | 228 | 2360 | 356 | 0.872 | 36.5 | 1.6 | 75.7 | 117
533x210x82 | 82.2 | 528.3 | 208.8 | 9.6 | 13.2 | 12.7 | 476.5 | 7.91 | 49.6 | 47540 | 2007 | 21.3 | 4.38 | 1800 | 192 | 2059 | 300 | 0.864 | 41.6 | 1.33 | 51.5 | 105
457x191x98 | 98.3 | 467.2 | 192.8 | 11.4 | 19.6 | 10.2 | 407.6 | 4.92 | 35.8 | 45730 | 2347 | 19.1 | 4.33 | 1957 | 243 | 2232 | 379 | 0.881 | 25.7 | 1.18 | 121 | 125
457x191x89 | 89.3 | 463.4 | 191.9 | 10.5 | 17.7 | 10.2 | 407.6 | 5.42 | 38.8 | 41020 | 2089 | 19 | 4.29 | 1770 | 218 | 2014 | 338 | 0.88 | 28.3 | 1.04 | 90.7 | 114
457x191x82 | 82 | 460 | 191.3 | 9.9 | 16 | 10.2 | 407.6 | 5.98 | 41.2 | 37050 | 1871 | 18.8 | 4.23 | 1611 | 196 | 1831 | 304 | 0.877 | 30.9 | 0.922 | 69.2 | 104
457x191x74 | 74.3 | 457 | 190.4 | 9 | 14.5 | 10.2 | 407.6 | 6.57 | 45.3 | 33320 | 1671 | 18.8 | 4.2 | 1458 | 176 | 1653 | 272 | 0.877 | 33.9 | 0.818 | 51.8 | 94.6
457x191x67 | 67.1 | 453.4 | 189.9 | 8.5 | 12.7 | 10.2 | 407.6 | 7.48 | 48 | 29380 | 1452 | 18.5 | 4.12 | 1296 | 153 | 1471 | 237 | 0.872 | 37.9 | 0.705 | 37.1 | 85.5
457x152x82 | 82.1 | 465.8 | 155.3 | 10.5 | 18.9 | 10.2 | 407.6 | 4.11 | 38.8 | 36590 | 1185 | 18.7 | 3.37 | 1571 | 153 | 1811 | 240 | 0.873 | 27.4 | 0.591 | 89.2 | 105
457x152x74 | 74.2 | 462 | 154.4 | 9.6 | 17 | 10.2 | 407.6 | 4.54 | 42.5 | 32670 | 1047 | 18.6 | 3.33 | 1414 | 136 | 1627 | 213 | 0.873 | 30.1 | 0.518 | 65.9 | 94.5
457x152x67 | 67.2 | 458 | 153.8 | 9 | 15 | 10.2 | 407.6 | 5.13 | 45.3 | 28930 | 913 | 18.4 | 3.27 | 1263 | 119 | 1453 | 187 | 0.869 | 33.6 | 0.448 | 47.7 | 85.6
457x152x60 | 59.8 | 454.6 | 152.9 | 8.1 | 13.3 | 10.2 | 407.6 | 5.75 | 50.3 | 25500 | 795 | 18.3 | 3.23 | 1122 | 104 | 1287 | 163 | 0.868 | 37.5 | 0.387 | 33.8 | 76.2
457x152x52 | 52.3 | 449.8 | 152.4 | 7.6 | 10.9 | 10.2 | 407.6 | 6.99 | 53.6 | 21370 | 645 | 17.9 | 3.11 | 950 | 84.6 | 1096 | 133 | 0.859 | 43.9 | 0.311 | 21.4 | 66.6
406x178x74 | 74.2 | 412.8 | 179.5 | 9.5 | 16 | 10.2 | 360.4 | 5.61 | 37.9 | 27310 | 1545 | 17 | 4.04 | 1323 | 172 | 1501 | 267 | 0.882 | 27.6 | 0.608 | 62.8 | 94.5
406x178x67 | 67.1 | 409.4 | 178.8 | 8.8 | 14.3 | 10.2 | 360.4 | 6.25 | 41 | 24330 | 1365 | 16.9 | 3.99 | 1189 | 153 | 1346 | 237 | 0.88 | 30.5 | 0.533 | 46.1 | 85.5
406x178x60 | 60.1 | 406.4 | 177.9 | 7.9 | 12.8 | 10.2 | 360.4 | 6.95 | 45.6 | 21600 | 1203 | 16.8 | 3.97 | 1063 | 135 | 1199 | 209 | 0.88 | 33.8 | 0.466 | 33.3 | 76.5
406x178x54 | 54.1 | 402.6 | 177.7 | 7.7 | 10.9 | 10.2 | 360.4 | 8.15 | 46.8 | 18720 | 1021 | 16.5 | 3.85 | 930 | 115 | 1055 | 178 | 0.871 | 38.3 | 0.392 | 23.1 | 69
406x140x46 | 46 | 403.2 | 142.2 | 6.8 | 11.2 | 10.2 | 360.4 | 6.35 | 53 | 15690 | 538 | 16.4 | 3.03 | 778 | 75.7 | 888 | 118 | 0.871 | 38.9 | 0.207 | 19 | 58.6
406x140x39 | 39 | 398 | 141.8 | 6.4 | 8.6 | 10.2 | 360.4 | 8.24 | 56.3 | 12510 | 410 | 15.9 | 2.87 | 629 | 57.8 | 724 | 90.8 | 0.858 | 47.5 | 0.155 | 10.7 | 49.7
356x171x67 | 67.1 | 363.4 | 173.2 | 9.1 | 15.7 | 10.2 | 311.6 | 5.52 | 34.2 | 19460 | 1362 | 15.1 | 3.99 | 1071 | 157 | 1211 | 243 | 0.886 | 24.4 | 0.412 | 55.7 | 85.5
356x171x57 | 57 | 358 | 172.2 | 8.1 | 13 | 10.2 | 311.6 | 6.62 | 38.5 | 16040 | 1108 | 14.9 | 3.91 | 896 | 129 | 1010 | 199 | 0.882 | 28.8 | 0.33 | 33.4 | 72.6
356x171x51 | 51 | 355 | 171.5 | 7.4 | 11.5 | 10.2 | 311.6 | 7.46 | 42.1 | 14140 | 968 | 14.8 | 3.86 | 796 | 113 | 896 | 174 | 0.881 | 32.1 | 0.286 | 23.8 | 64.9
356x171x45 | 45 | 351.4 | 171.1 | 7 | 9.7 | 10.2 | 311.6 | 8.82 | 44.5 | 12070 | 811 | 14.5 | 3.76 | 687 | 94.8 | 775 | 147 | 0.874 | 36.8 | 0.237 | 15.8 | 57.3
356x127x39 | 39.1 | 353.4 | 126 | 6.6 | 10.7 | 10.2 | 311.6 | 5.89 | 47.2 | 10170 | 358 | 14.3 | 2.68 | 576 | 56.8 | 659 | 89.1 | 0.871 | 35.2 | 0.105 | 15.1 | 49.8
356x127x33 | 33.1 | 349 | 125.4 | 6 | 8.5 | 10.2 | 311.6 | 7.38 | 51.9 | 8249 | 280 | 14 | 2.58 | 473 | 44.7 | 543 | 70.3 | 0.863 | 42.2 | 0.081 | 8.79 | 42.1
305x165x54 | 54 | 310.4 | 166.9 | 7.9 | 13.7 | 8.9 | 265.2 | 6.09 | 33.6 | 11700 | 1063 | 13 | 3.93 | 754 | 127 | 846 | 196 | 0.889 | 23.6 | 0.234 | 34.8 | 68.8
305x165x46 | 46.1 | 306.6 | 165.7 | 6.7 | 11.8 | 8.9 | 265.2 | 7.02 | 39.6 | 9899 | 896 | 13 | 3.9 | 646 | 108 | 720 | 166 | 0.891 | 27.1 | 0.195 | 22.2 | 58.7
305x165x40 | 40.3 | 303.4 | 165 | 6 | 10.2 | 8.9 | 265.2 | 8.09 | 44.2 | 8503 | 764 | 12.9 | 3.86 | 560 | 92.6 | 623 | 142 | 0.889 | 31 | 0.164 | 14.7 | 51.3
305x127x48 | 48.1 | 311 | 125.3 | 9 | 14 | 8.9 | 265.2 | 4.47 | 29.5 | 9575 | 461 | 12.5 | 2.74 | 616 | 73.6 | 711 | 116 | 0.873 | 23.3 | 0.102 | 31.8 | 61.2
305x127x42 | 41.9 | 307.2 | 124.3 | 8 | 12.1 | 8.9 | 265.2 | 5.14 | 33.1 | 8196 | 389 | 12.4 | 2.7 | 534 | 62.6 | 614 | 98.4 | 0.872 | 26.5 | 0.085 | 21.1 | 53.4
305x127x37 | 37 | 304.4 | 123.4 | 7.1 | 10.7 | 8.9 | 265.2 | 5.77 | 37.4 | 7171 | 336 | 12.3 | 2.67 | 471 | 54.5 | 539 | 85.4 | 0.872 | 29.7 | 0.072 | 14.8 | 47.2
305x102x33 | 32.8 | 312.7 | 102.4 | 6.6 | 10.8 | 7.6 | 275.9 | 4.74 | 41.8 | 6501 | 194 | 12.5 | 2.15 | 416 | 37.9 | 481 | 60 | 0.866 | 31.6 | 0.044 | 12.2 | 41.8
305x102x28 | 28.2 | 308.7 | 101.8 | 6 | 8.8 | 7.6 | 275.9 | 5.78 | 46 | 5366 | 155 | 12.2 | 2.08 | 348 | 30.5 | 403 | 48.5 | 0.859 | 37.4 | 0.035 | 7.4 | 35.9
305x102x25 | 24.8 | 305.1 | 101.6 | 5.8 | 7 | 7.6 | 275.9 | 7.26 | 47.6 | 4455 | 123 | 11.9 | 1.97 | 292 | 24.2 | 342 | 38.8 | 0.846 | 43.4 | 0.027 | 4.77 | 31.6
254x203x49 | 49.1 | 247.1 | 202.2 | 7.4 | 11 | 12.7 | 199.7 | 9.19 | 27.1 | 7071 | 1517 | 10.6 | 4.93 | 572 | 150 | 634 | 229 | 0.873 | 21.5 | 0.211 | 24 | 62.5
254x203x58 | 58 | 252 | 202.8 | 8 | 13.4 | 12.7 | 199.8 | 7.57 | 25 | 8672 | 1865 | 10.8 | 5.03 | 688 | 184 | 765 | 280 | 0.878 | 18.3 | 0.265 | 40.2 | 73.8
254x203x63 | 62.5 | 249.4 | 207 | 12.2 | 12.2 | 12.7 | 199.6 | 8.49 | 16.4 | 8430 | 1807 | 10.3 | 4.77 | 676 | 175 | 768 | 271 | 0.851 | 17.9 | 0.254 | 44.5 | 79.3
254x203x67 | 67 | 256.5 | 203.7 | 8.9 | 8.9 | 12.7 | 199.7 | 6.49 | 22.5 | 10300 | 2214 | 11 | 5.09 | 803 | 217 | 898 | 331 | 0.88 | 15.9 | 0.321 | 62.3 | 85.4
254x203x85 | 84.8 | 258.1 | 211.3 | 16.5 | 16.5 | 12.7 | 199.7 | 6.4 | 12.1 | 11930 | 2606 | 10.5 | 4.91 | 925 | 247 | 1067 | 385 | 0.849 | 13.6 | 0.38 | 109 | 108
254x146x43 | 43 | 259.6 | 147.3 | 7.2 | 12.7 | 7.6 | 219 | 5.8 | 30.4 | 6544 | 677 | 10.9 | 3.52 | 504 | 92 | 566 | 141 | 0.891 | 21.2 | 0.103 | 23.9 | 54.8
254x146x37 | 37 | 256 | 146.4 | 6.3 | 10.9 | 7.6 | 219 | 6.72 | 34.8 | 5537 | 571 | 10.8 | 3.48 | 433 | 78 | 483 | 119 | 0.89 | 24.3 | 0.086 | 15.3 | 47.2
254x146x31 | 31.1 | 251.4 | 146.1 | 6 | 8.6 | 7.6 | 219 | 8.49 | 36.5 | 4413 | 448 | 10.5 | 3.36 | 351 | 61.3 | 393 | 94.1 | 0.88 | 29.6 | 0.066 | 8.55 | 39.7
254x102x28 | 28.3 | 260.4 | 102.2 | 6.3 | 10 | 7.6 | 225.2 | 5.11 | 35.7 | 4005 | 179 | 10.5 | 2.22 | 308 | 34.9 | 353 | 54.8 | 0.874 | 27.5 | 0.028 | 9.57 | 36.1
254x102x25 | 25.2 | 257.2 | 101.9 | 6 | 8.4 | 7.6 | 225.2 | 6.07 | 37.5 | 3415 | 149 | 10.3 | 2.15 | 266 | 29.2 | 306 | 46 | 0.866 | 31.5 | 0.023 | 6.42 | 32
254x102x22 | 22 | 254 | 101.6 | 5.7 | 6.8 | 7.6 | 225.2 | 7.47 | 39.5 | 2841 | 119 | 10.1 | 2.06 | 224 | 23.5 | 259 | 37.3 | 0.856 | 36.4 | 0.018 | 4.15 | 28
203x133x30 | 30 | 206.8 | 133.9 | 6.4 | 9.6 | 7.6 | 172.4 | 6.97 | 26.9 | 2896 | 385 | 8.71 | 3.17 | 280 | 57.5 | 314 | 88.2 | 0.881 | 21.5 | 0.037 | 10.3 | 38.2
203x133x25 | 25.1 | 203.2 | 133.2 | 5.7 | 7.8 | 7.6 | 172.4 | 8.54 | 30.2 | 2340 | 308 | 8.56 | 3.1 | 230 | 46.2 | 258 | 70.9 | 0.877 | 25.6 | 0.029 | 5.96 | 32
203x102x23 | 23.1 | 203.2 | 101.8 | 5.4 | 9.3 | 7.6 | 169.4 | 5.47 | 31.4 | 2105 | 164 | 8.46 | 2.36 | 207 | 32.2 | 234 | 49.8 | 0.888 | 22.5 | 0.015 | 7.02 | 29.4
178x102x19 | 19 | 177.8 | 101.2 | 4.8 | 7.9 | 7.6 | 146.8 | 6.41 | 30.6 | 1356 | 137 | 7.48 | 2.37 | 153 | 27 | 171 | 41.6 | 0.888 | 22.6 | 0.01 | 4.41 | 24.3
152x89x16 | 16 | 152.4 | 88.7 | 4.5 | 7.7 | 7.6 | 121.8 | 5.76 | 27.1 | 834 | 89.8 | 6.41 | 2.1 | 109 | 20.2 | 123 | 31.2 | 0.89 | 19.6 | 0.005 | 3.56 | 20.3
127x76x13 | 13 | 127 | 76 | 4 | 7.6 | 7.6 | 96.6 | 5 | 24.1 | 473 | 55.7 | 5.35 | 1.84 | 74.6 | 14.7 | 84.2 | 22.6 | 0.895 | 16.3 | 0.002 | 2.85 | 16.5
356x406x634 | 633.9 | 474.6 | 424 | 47.6 | 77 | 15.2 | 290.2 | 2.75 | 6.1 | 274800 | 98130 | 18.4 | 11 | 11580 | 4629 | 14240 | 7108 | 0.843 | 5.46 | 38.8 | 13720 | 808
356x406x551 | 551 | 455.6 | 418.5 | 42.1 | 67.5 | 15.2 | 290.2 | 3.1 | 6.89 | 226900 | 82670 | 18 | 10.9 | 9962 | 3951 | 12080 | 6058 | 0.841 | 6.05 | 31.1 | 9240 | 702
356x406x467 | 467 | 436.6 | 412.2 | 35.8 | 58 | 15.2 | 290.2 | 3.55 | 8.11 | 183000 | 67830 | 17.5 | 10.7 | 8383 | 3291 | 10000 | 5034 | 0.839 | 6.86 | 24.3 | 5809 | 595
356x406x393 | 393 | 419 | 407 | 30.6 | 49.2 | 15.2 | 290.2 | 4.14 | 9.48 | 146600 | 55370 | 17.1 | 10.5 | 6998 | 2721 | 8222 | 4154 | 0.837 | 7.86 | 18.9 | 3545 | 501
356x406x340 | 339.9 | 406.4 | 403 | 26.6 | 42.9 | 15.2 | 290.2 | 4.7 | 10.9 | 122500 | 46850 | 16.8 | 10.4 | 6031 | 2325 | 6999 | 3544 | 0.836 | 8.85 | 15.5 | 2343 | 433
356x406x287 | 287.1 | 393.6 | 399 | 22.6 | 36.5 | 15.2 | 290.2 | 5.47 | 12.8 | 99880 | 38680 | 16.5 | 10.3 | 5075 | 1939 | 5812 | 2949 | 0.835 | 10.2 | 12.3 | 1441 | 366
356x406x235 | 235.1 | 381 | 394.8 | 18.4 | 30.2 | 15.2 | 290.2 | 6.54 | 15.8 | 79080 | 30990 | 16.3 | 10.2 | 4151 | 1570 | 4687 | 2383 | 0.834 | 12.1 | 9.54 | 812 | 299
356x368x202 | 201.9 | 374.6 | 374.7 | 16.5 | 27 | 15.2 | 290.2 | 6.94 | 17.6 | 66260 | 23690 | 16.1 | 9.6 | 3538 | 1264 | 3972 | 1920 | 0.844 | 13.4 | 7.16 | 558 | 257
356x368x177 | 177 | 368.2 | 372.6 | 14.4 | 23.8 | 15.2 | 290.2 | 7.83 | 20.2 | 57120 | 20530 | 15.9 | 9.54 | 3103 | 1102 | 3455 | 1671 | 0.844 | 15 | 6.09 | 381 | 226
356x368x153 | 152.9 | 362 | 370.5 | 12.3 | 20.7 | 15.2 | 290.2 | 8.95 | 23.6 | 48590 | 17550 | 15.8 | 9.49 | 2684 | 948 | 2965 | 1435 | 0.844 | 17 | 5.11 | 251 | 195
356x368x129 | 129 | 355.6 | 368.6 | 10.4 | 17.5 | 15.2 | 290.2 | 10.5 | 27.9 | 40250 | 14610 | 15.6 | 9.43 | 2264 | 793 | 2479 | 1199 | 0.844 | 19.9 | 4.18 | 153 | 164
305x305x283 | 282.9 | 365.3 | 322.2 | 26.8 | 44.1 | 15.2 | 246.7 | 3.65 | 9.21 | 78870 | 24630 | 14.8 | 8.27 | 4318 | 1529 | 5105 | 2342 | 0.855 | 7.65 | 6.35 | 2034 | 360
305x305x240 | 240 | 352.5 | 318.4 | 23 | 37.7 | 15.2 | 246.7 | 4.22 | 10.7 | 64200 | 20310 | 14.5 | 8.15 | 3643 | 1276 | 4247 | 1951 | 0.854 | 8.74 | 5.03 | 1271 | 306
305x305x198 | 198.1 | 339.9 | 314.5 | 19.1 | 31.4 | 15.2 | 246.7 | 5.01 | 12.9 | 50900 | 16300 | 14.2 | 8.04 | 2995 | 1037 | 3440 | 1581 | 0.854 | 10.2 | 3.88 | 734 | 252
305x305x158 | 158.1 | 327.1 | 311.2 | 15.8 | 25 | 15.2 | 246.7 | 6.22 | 15.6 | 38750 | 12570 | 13.9 | 7.9 | 2369 | 808 | 2680 | 1230 | 0.851 | 12.5 | 2.87 | 378 | 201
305x305x137 | 136.9 | 320.5 | 309.2 | 13.8 | 21.7 | 15.2 | 246.7 | 7.12 | 17.9 | 32810 | 10700 | 13.7 | 7.83 | 2048 | 692 | 2297 | 1053 | 0.851 | 14.2 | 2.39 | 249 | 174
305x305x118 | 117.9 | 314.5 | 307.4 | 12 | 18.7 | 15.2 | 246.7 | 8.22 | 20.6 | 27670 | 9059 | 13.6 | 7.77 | 1760 | 589 | 1958 | 895 | 0.85 | 16.2 | 1.98 | 161 | 150
305x305x97 | 96.9 | 307.9 | 305.3 | 9.9 | 15.4 | 15.2 | 246.7 | 9.91 | 24.9 | 22250 | 7308 | 13.4 | 7.69 | 1445 | 479 | 1592 | 726 | 0.85 | 19.3 | 1.56 | 91.2 | 123
254x254x167 | 167.1 | 289.1 | 265.2 | 19.2 | 31.7 | 12.7 | 200.3 | 4.18 | 10.4 | 30000 | 9870 | 11.9 | 6.81 | 2075 | 744 | 2424 | 1137 | 0.851 | 8.49 | 1.63 | 626 | 213
254x254x132 | 132 | 276.3 | 261.3 | 15.3 | 25.3 | 12.7 | 200.3 | 5.16 | 13.1 | 22530 | 7531 | 11.6 | 6.69 | 1631 | 576 | 1869 | 878 | 0.85 | 10.3 | 1.19 | 319 | 168
254x254x107 | 107.1 | 266.7 | 258.8 | 12.8 | 20.5 | 12.7 | 200.3 | 6.31 | 15.6 | 17510 | 5928 | 11.3 | 6.59 | 1313 | 458 | 1484 | 697 | 0.848 | 12.4 | 0.898 | 172 | 136
254x254x89 | 88.9 | 260.3 | 256.3 | 10.3 | 17.3 | 12.7 | 200.3 | 7.41 | 19.4 | 14270 | 4857 | 11.2 | 6.55 | 1096 | 379 | 1224 | 575 | 0.85 | 14.5 | 0.717 | 102 | 113
254x254x73 | 73.1 | 254.1 | 254.6 | 8.6 | 14.2 | 12.7 | 200.3 | 8.96 | 23.3 | 11410 | 3908 | 11.1 | 6.48 | 898 | 307 | 992 | 465 | 0.849 | 17.3 | 0.562 | 57.6 | 93.1
203x203x86 | 86.1 | 222.2 | 209.1 | 12.7 | 20.5 | 10.2 | 160.8 | 5.1 | 12.7 | 9449 | 3127 | 9.28 | 5.34 | 850 | 299 | 977 | 456 | 0.85 | 10.2 | 0.318 | 137 | 110
203x203x71 | 71 | 215.8 | 206.4 | 10 | 17.3 | 10.2 | 160.8 | 5.97 | 16.1 | 7618 | 2537 | 9.18 | 5.3 | 706 | 246 | 799 | 374 | 0.853 | 11.9 | 0.25 | 80.2 | 90.4
203x203x60 | 60 | 209.6 | 205.8 | 9.4 | 14.2 | 10.2 | 160.8 | 7.25 | 17.1 | 6125 | 2065 | 8.96 | 5.2 | 584 | 201 | 656 | 305 | 0.846 | 14.1 | 0.197 | 47.2 | 76.4
203x203x52 | 52 | 206.2 | 204.3 | 7.9 | 12.5 | 10.2 | 160.8 | 8.17 | 20.4 | 5259 | 1778 | 8.91 | 5.18 | 510 | 174 | 567 | 264 | 0.848 | 15.8 | 0.167 | 31.8 | 66.3
203x203x46 | 46.1 | 203.2 | 203.6 | 7.2 | 11 | 10.2 | 160.8 | 9.25 | 22.3 | 4568 | 1548 | 8.82 | 5.13 | 450 | 152 | 497 | 231 | 0.847 | 17.7 | 0.143 | 22.2 | 58.7
152x152x37 | 37 | 161.8 | 154.4 | 8 | 11.5 | 7.6 | 123.6 | 6.71 | 15.5 | 2210 | 706 | 6.85 | 3.87 | 273 | 91.5 | 309 | 140 | 0.848 | 13.3 | 0.04 | 19.2 | 47.1
152x152x30 | 30 | 157.6 | 152.9 | 6.5 | 9.4 | 7.6 | 123.6 | 8.13 | 19 | 1748 | 560 | 6.76 | 3.83 | 222 | 73.3 | 248 | 112 | 0.849 | 16 | 0.031 | 10.5 | 38.3
152x152x23 | 23 | 152.4 | 152.2 | 5.8 | 6.8 | 7.6 | 123.6 | 11.2 | 21.3 | 1250 | 400 | 6.54 | 3.7 | 164 | 52.6 | 182 | 80.2 | 0.84 | 20.7 | 0.021 | 4.63 | 29.2