## Table 1
79
HOT FINISHED HOLLOW SECTIONS
ORsignation Outside Thickness Diameter |  | Mass Per Metre |  | Area Of Section | Second Moment Of Inertia | Radius Of Gyration | Elastic Modulus | Plastic Modulus |  | Torsional Constants |  | SurfacR PRr Metre
D | t |  |  | x | i |  | z | s | a |  | c
mm | mm |  | kg/m | cm2 | cm4 | cm | cm* | cm* | cm4 |  | cm* | m2/m
21.3 | 2.3 |  | 1.08 | 1.37 | 0.629 | 0.677 | 0.59 | 0.834 | 1.26 |  | 1.18 | 0.0669
| 3.2 |  | 1.43 | 1.B2 | 0.768 | 0.65 | 0.722 | 1.06 | 1.54 |  | 1.44 | 0.0669
26.9 | 2.3 |  | 1.4 | 1.78 | 1.36 | 0.874 | 1.01 | 1.4 | 2.71 |  | 2.02 | 0.0845
| 3.2 |  | 1.87 | 2.38 | 1.7 | 0.846 | 1.27 | 1.81 | 3.41 |  | 2.53 | 0.0845
33.7 | 2.6 |  | 1.99 | 2.54 | 3.09 | 1.1 | 1.84 | 2.52 | 6.19 |  | 3.67 | 0.106
| 2.9 | • | 2.2 | 2.81 | 3.36 | 1.09 | 1.99 | 2.76 | 6.71 |  | 3.98 | 0.106
| 3 | ” | 2.27 | 2.89 | 3.44 | 1.09 | 2.04 | 2.84 | 6.88 |  | 4.08 | 0.106
| 3.2 |  | 2.41 | 3.07 | 3.6 | 1.08 | 2.14 | 2.99 | 7.21 |  | 4.28 | 0.106
| 4 |  | 2.93 | 3.73 | 4.19 | 1.06 | 2.49 | 3.55 | 8.38 |  | 4.97 | 0.106
| 5 | • | 3.54 | 4.51 | 4.78 | 1.03 | 2.84 | 4.16 | 9.57 |  | 5.68 | 0.106
#2.4 | 2.6 |  | 2.55 | 3.25 | 6.46 | 1.41 | 3.05 | 4.12 | 12.9 |  | 6.1 | 0.133
| 2.9 | • | 2.82 | 3.6 | 7.06 | 1.4 | 3.33 | 4.53 | 14.1 |  | 6.66 | 0.133
| 3 | * | 2.91 | 3.71 | 7.25 | 1.4 | 3.42 | 4.67 | 14.5 |  | 6.84 | 0.133
| 3.2 |  | 3.09 | 3.94 | 7.62 | 1.39 | 3.59 | 4.93 |  |  | 7.19 | 0.133
| 3.6 | ” | 3.44 | 4.39 | 8.33 | 1.38 | 3.93 | 5.44 | 16.7 |  | 7.86 | 0.133
| 4 |  | 3.79 | 4.83 | 8.99 | 1.36 | 4.24 | 5.92 | 18 |  | 8.48 | 0.133
| 5 | * | 4.61 | 5.87 | 10.5 | 1.33 | 4.93 | 7.04 | 20.9 |  | 9.86 | 0.133
| 6.3 | • | 5.61 | 7.14 | 12 | 1.3 | 5.66 | 8.29 | 24 |  | 11.3 | 0.133
| 8 | • | 6.79 | 8.65 | 13.5 | 1.25 | 6.36 | 9.64 | 27 |  | 12.7 | 0.133
48.3 | 2.5 | • | 2.82 | 3.6 | 9.46 | 1.62 | 3.92 | 5.25 | 18.9 |  | 7.83 | 0.152
| 2.6 |  | 2.93 | 3.73 | 9.78 | 1.62 | 4.05 | 5.44 | 19.6 |  | 8.1 | 0.152
| 2.9 | • | 3.25 | 4.14 | 10.7 | 1.61 | 4.43 | 5.99 | 21.4 |  | 8.86 | 0.152
| 3 | • | 3.35 | 4.27 | 11 | 1.61 | 4.55 | 6.17 | 22 |  | 9.11 | 0.152
| 3.2 |  | 3.56 | 4.53 | 11.6 | 1.6 | 4.8 | 6.52 | 23.2 |  | 9.59 | 0.152
| 4 |  | 4.37 | 5.57 | 13.8 | 1.57 | 5.7 | 7.87 | 27.5 |  | 11.4 | 0.152
| 5 |  | 5.34 | 6.8 | 16.2 | 1.54 | 6.69 | 9.42 | 32.3 |  | 13.4 | 0.152
| 6.3 | ” | 6.53 | 8.31 | 18.7 | 1.5 | 7.76 | 11.2 | 37.5 |  | 15.5 | 0.152
| 8 | • | 7.95 | 10.1 | 21.4 | 1.45 | 8.85 | 13.2 | 42.7 |  | 17.7 | 0.152
60.3 | 2.5 | ' | 3.56 | 4.54 | 19 | 2.05 | 6.3 | 8.36 | 38 |  | 12.6 | 0.189
| 2.6 |  | 3.7 | 4.71 | 19.7 | 2.04 | 6.52 | 8.66 | 39.3 |  | 13 | 0.189
| 3 | • | 4.24 | 5.4 | 22.2 | 2.03 | 7.37 | 9.86 | 44.4 |  | 14.7 | 0.189
| 3.2 |  | 4.51 | 5.74 | 23.5 | 2.02 | 7.78 | 10.4 | 46.9 |  | 15.6 | 0.189
| 4 |  | 5.55 | 7.07 | 28.2 | 2 | 9.34 | 12.7 | 56.3 |  | 18.7 | 0.189
| 5 |  | 6.82 | B.69 | 33.5 | 1.96 | 11.1 | 15.3 | 67 |  | 22.2 | 0.189
| 6.3 | • | 8.39 | 10.7 | 39.5 | 1.92 | 13.1 | 18.5 | 79 |  | 26.2 | 0.189
| 8 | ” | 10.32 | 13.1 | 46 | 1.87 | 15.3 | 22.J | 92 |  | 30.5 | 0.189
| 10 | ” |  | 15.8 | 52 | 1.81 |  | 25.6 | 104 |  | 34.5 | 0.189
76.1 | 2.5 | • | 4.54 | 5.78 | 39.2 | 2.6 | 10.3 | 13.5 | 78.4 |  | 20.6 | 0.239
| 2.6 |  | 4.71 | 6 | 40.6 | 2.6 | 10.7 | 14.1 | 81.2 |  | 21.3 | 0.239
| 3 | • | 5.41 | 6.89 | 46.1 | 2.59 | 12.1 | 16 | 92.2 |  | 24.2 | 0.239
| 3.2 |  | 5.75 | 7.33 | 48.8 | 2.58 | 12.8 | 17 | 97.6 |  | 25.6 | 0.239
| 4 |  | 7.11 | 9.06 | 59.1 | 2.55 | 15.5 | 2ß.8 | 118 |  | 31 | 0.239
| 5 |  | 8.77 | 11.2 | 70.9 | 2.52 | 18.6 | 25.3 | 142 |  | 37.3 | 0.239
| 6 | ” | 10.37 | 13.2 | 81.8 | 2.49 | 21.5 | 29.6 | 164 |  | 43 | 0.239
| 6.3 | ' | 10.84 | 13.8 | 84.8 | 2.48 | 22.3 | 30.8 | 170 |  | 44.6 | 0.239
| 8 | ” | 13.44 | 17.1 | 101 | 2.42 | 26.4 | 37.3 | 201 |  | 52.9 | 0.239
| 10 | • | 16.3 | 20.8 | 116 | 2.36 | 30.5 | 44 | 232 |  | 61 | 0.239
| 12 | • | 18.97 | 24.2 | 128 | 2.31 | 33.8 | 49.9 | 257 |  | 67.5 | 0.239
” Sizes not included in BS EN 10210 Part 2 (1997)
CONTINENTAL STEEL PTE LTD
HOT FINISHED HOLLOW SECTIONS
Circular
Circular

## Steel Properties
Designation | [7 empty] | Torsional Constants
Outside diameter | thickness | Masss per Meter | Area of section | Second moment of Inertia | Radius of Gyration | Elastic Modulus | Plastic Modulus | J | C | Surface Area Per Metre
D (mm) | t (mm) | kg/m | A (cm2) | I (cm4) | r (cm) | Z (cm3) | S (cm3) | J (cm4) | C (cm3) | m2/m
21.3 | 2.3 | 1.08 | 1.37 | 0.629 | 0.677 | 0.59 | 0.834 | 1.26 | 1.18 | 0.0669
| 3.2 | 1.43 | 1.82 | 0.768 | 0.65 | 0.722 | 1.06 | 1.54 | 1.44 | 0.0669
26.9 | 2.3 | 1.4 | 1.78 | 1.36 | 0.874 | 1.01 | 1.4 | 2.71 | 2.02 | 0.0845
| 3.2 | 1.87 | 2.38 | 1.7 | 0.846 | 1.27 | 1.81 | 3.41 | 2.53 | 0.0845
33.7 | 2.6 | 1.99 | 2.54 | 3.09 | 1.1 | 1.84 | 2.52 | 6.19 | 3.67 | 0.106
| 2.9 | 2.2 | 2.81 | 3.36 | 1.09 | 1.99 | 2.76 | 6.71 | 3.98 | 0.106
| 3 | 2.27 | 2.89 | 3.44 | 1.09 | 2.04 | 2.84 | 6.88 | 4.08 | 0.106
| 3.2 | 2.41 | 3.07 | 3.6 | 1.08 | 2.14 | 2.99 | 7.21 | 4.28 | 0.106
| 4 | 2.93 | 3.73 | 4.19 | 1.06 | 2.49 | 3.55 | 8.38 | 4.97 | 0.106
| 5 | 3.54 | 4.51 | 4.78 | 1.03 | 2.84 | 4.16 | 9.57 | 5.68 | 0.106
42.4 | 2.6 | 2.55 | 3.25 | 6.46 | 1.41 | 3.05 | 4.12 | 12.9 | 6.1 | 0.133
| 2.9 | 2.82 | 3.6 | 7.06 | 1.4 | 3.33 | 4.53 | 14.1 | 6.66 | 0.133
| 3 | 2.91 | 3.71 | 7.25 | 1.4 | 3.42 | 4.67 | 14.5 | 6.84 | 0.133
| 3.2 | 3.09 | 3.94 | 7.62 | 1.39 | 3.59 | 4.93 | 15.2 | 7.19 | 0.133
| 3.6 | 3.44 | 4.39 | 8.33 | 1.38 | 3.93 | 5.44 | 16.7 | 7.86 | 0.133
| 4 | 3.79 | 4.83 | 8.99 | 1.36 | 4.24 | 5.92 | 18 | 8.48 | 0.133
| 5 | 4.61 | 5.87 | 10.5 | 1.33 | 4.93 | 7.04 | 20.9 | 9.86 | 0.133
| 6.3 | 5.61 | 7.14 | 12 | 1.3 | 5.66 | 8.29 | 24 | 11.3 | 0.133
| 8 | 6.79 | 8.65 | 13.5 | 1.25 | 6.36 | 9.64 | 27 | 12.7 | 0.133
48.3 | 2.5 | 2.82 | 3.6 | 9.46 | 1.62 | 3.92 | 5.25 | 18.9 | 7.83 | 0.152
| 2.6 | 2.93 | 3.73 | 9.78 | 1.62 | 4.05 | 5.44 | 19.6 | 8.1 | 0.152
| 2.9 | 3.25 | 4.14 | 10.7 | 1.61 | 4.43 | 5.99 | 21.4 | 8.86 | 0.152
| 3 | 3.35 | 4.27 | 11 | 1.61 | 4.55 | 6.17 | 22 | 9.11 | 0.152
| 3.2 | 3.56 | 4.53 | 11.6 | 1.6 | 4.8 | 6.52 | 23.2 | 9.59 | 0.152
| 4 | 4.37 | 5.57 | 13.8 | 1.57 | 5.7 | 7.87 | 27.5 | 11.4 | 0.152
| 5 | 5.34 | 6.8 | 16.2 | 1.54 | 6.69 | 9.42 | 32.3 | 13.4 | 0.152
| 6.3 | 6.53 | 8.31 | 18.7 | 1.5 | 7.76 | 11.2 | 37.5 | 15.5 | 0.152
| 8 | 7.95 | 10.1 | 21.4 | 1.45 | 8.85 | 13.2 | 42.7 | 17.7 | 0.152
60.3 | 2.5 | 3.56 | 4.54 | 19 | 2.05 | 6.3 | 8.36 | 38 | 12.6 | 0.189
| 2.6 | 3.7 | 4.71 | 19.7 | 2.04 | 6.52 | 8.66 | 39.3 | 13 | 0.189
| 3 | 4.24 | 5.4 | 22.2 | 2.03 | 7.37 | 9.86 | 44.4 | 14.7 | 0.189
| 3.2 | 4.51 | 5.74 | 23.5 | 2.02 | 7.78 | 10.4 | 46.9 | 15.6 | 0.189
| 4 | 5.55 | 7.07 | 28.2 | 2 | 9.34 | 12.7 | 56.3 | 18.7 | 0.189
| 5 | 6.82 | 8.69 | 33.5 | 1.96 | 11.1 | 15.3 | 67 | 22.2 | 0.189
| 6.3 | 8.39 | 10.7 | 39.5 | 1.92 | 13.1 | 18.5 | 79 | 26.2 | 0.189
| 8 | 10.32 | 13.1 | 46 | 1.87 | 15.3 | 22.1 | 92 | 30.5 | 0.189
| 10 | 12.4 | 15.8 | 52 | 1.81 | 17.2 | 25.6 | 104 | 34.5 | 0.189
76.1 | 2.5 | 4.54 | 5.78 | 39.2 | 2.6 | 10.3 | 13.5 | 78.4 | 20.6 | 0.239
| 2.6 | 4.71 | 6 | 40.6 | 2.6 | 10.7 | 14.1 | 81.2 | 21.3 | 0.239
| 3 | 5.41 | 6.89 | 46.1 | 2.59 | 12.1 | 16 | 92.2 | 24.2 | 0.239
| 3.2 | 5.75 | 7.33 | 48.8 | 2.58 | 12.8 | 17 | 97.6 | 25.6 | 0.239
| 4 | 7.11 | 9.06 | 59.1 | 2.55 | 15.5 | 2ß.8 | 118 | 31 | 0.239
| 5 | 8.77 | 11.2 | 70.9 | 2.52 | 18.6 | 25.3 | 142 | 37.3 | 0.239
| 6 | 10.37 | 13.2 | 81.8 | 2.49 | 21.5 | 29.6 | 164 | 43 | 0.239
| 6.3 | 10.84 | 13.8 | 84.8 | 2.48 | 22.3 | 30.8 | 170 | 44.6 | 0.239
| 8 | 13.44 | 17.1 | 101 | 2.42 | 26.4 | 37.3 | 201 | 52.9 | 0.239
| 10 | 16.3 | 20.8 | 116 | 2.36 | 30.5 | 44 | 232 | 61 | 0.239
| 12 | 18.97 | 24.2 | 128 | 2.31 | 33.8 | 49.9 | 257 | 67.5 | 0.239
88.9 | 2.5 | 5.33 | 6.79 | 63.4 | 3.06 | 14.3 | 18.7 | 127 | 28.5 | 0.279
| 3 | 6.36 | 8.1 | 74.8 | 3.04 | 16.8 | 22.1 | 150 | 33.6 | 0.279
| 3.2 | 6.76 | 8.62 | 79.2 | 3.03 | 17.8 | 23.5 | 158 | 35.6 | 0.279
| 3.6 | 7.57 | 9.65 | 87.9 | 3.02 | 19.8 | 26.2 | 176 | 39.5 | 0.279
| 4 | 8.38 | 10.7 | 96.3 | 3 | 21.7 | 28.9 | 193 | 43.3 | 0.279
| 5 | 10.35 | 13.2 | 116 | 2.97 | 26.2 | 35.2 | 233 | 52.4 | 0.279
| 6 | 12.27 | 15.6 | 135 | 2.94 | 30.4 | 41.3 | 270 | 60.7 | 0.279
| 6.3 | 12.83 | 16.3 | 140 | 2.93 | 31.5 | 43.1 | 280 | 63.1 | 0.279
| 8 | 15.96 | 20.3 | 168 | 2.87 | 37.8 | 52.5 | 336 | 75.6 | 0.279
| 10 | 19.46 | 24.8 | 196 | 2.81 | 44.1 | 62.6 | 392 | 88.2 | 0.279
| 12 | 22.76 | 29 | 220 | 2.75 | 49.4 | 71.5 | 439 | 98.8 | 0.279
| 14 | 25.86 | 32.9 | 239 | 2.69 | 53.8 | 79.5 | 478 | 108 | 0.279
101.6 | 3.6 | 8.7 | 11.1 | 133 | 3.47 | 26.2 | 34.6 | 266 | 52.5 | 0.319
| 5 | 11.91 | 15.2 | 177 | 3.42 | 34.9 | 46.7 | 355 | 69.9 | 0.319
| 6.3 | 14.81 | 18.9 | 215 | 3.38 | 42.3 | 57.3 | 430 | 84.7 | 0.319
| 8 | 18.47 | 23.5 | 260 | 3.32 | 51.1 | 70.3 | 519 | 102 | 0.319
| 10 | 22.59 | 28.8 | 305 | 3.26 | 60.1 | 84.2 | 611 | 120 | 0.319
| 12 | 26.52 | 33.8 | 345 | 3.2 | 67.9 | 96.9 | 690 | 136 | 0.319
| 14 | 30.24 | 38.5 | 379 | 3.14 | 74.6 | 108 | 758 | 149 | 0.319
114.3 | 3 | 8.23 | 10.5 | 163 | 3.94 | 28.4 | 37.2 | 325 | 56.9 | 0.359
| 3.2 | 8.77 | 11.2 | 172 | 3.93 | 30.2 | 39.5 | 345 | 60.4 | 0.359
| 3.6 | 9.83 | 12.5 | 192 | 3.92 | 33.6 | 44.1 | 384 | 67.2 | 0.359
| 4 | 10.88 | 13.9 | 211 | 3.9 | 36.9 | 48.7 | 422 | 73.9 | 0.359
| 5 | 13.48 | 17.2 | 257 | 3.87 | 45 | 59.8 | 514 | 89.9 | 0.359
| 6 | 16.03 | 20.4 | 300 | 3.83 | 52.5 | 70.4 | 600 | 105 | 0.359
| 6.3 | 16.78 | 21.4 | 313 | 3.82 | 54.7 | 73.6 | 625 | 109 | 0.359
| 8 | 20.97 | 26.7 | 379 | 3.77 | 66.4 | 90.6 | 759 | 133 | 0.359
| 10 | 25.72 | 32.8 | 450 | 3.7 | 78.7 | 109 | 899 | 157 | 0.359
| 12 | 30.27 | 38.6 | 511 | 3.64 | 89.5 | 126 | 1023 | 179 | 0.359
| 14 | 34.63 | 44.1 | 566 | 3.58 | 99 | 142 | 1131 | 198 | 0.359
| 16 | 38.79 | 49.4 | 613 | 3.52 | 107 | 156 | 1225 | 214 | 0.359
139.7 | 3.2 | 10.77 | 13.7 | 320 | 4.83 | 45.8 | 59.6 | 640 | 91.6 | 0.439
| 3.6 | 12.08 | 15.4 | 357 | 4.81 | 51.1 | 66.7 | 713 | 102 | 0.439
| 4 | 13.39 | 17.1 | 393 | 4.8 | 56.2 | 73.7 | 786 | 112 | 0.439
| 5 | 16.61 | 21.2 | 481 | 4.77 | 68.8 | 90.8 | 961 | 138 | 0.439
| 6 | 19.78 | 25.2 | 564 | 4.73 | 80.8 | 107 | 1129 | 162 | 0.439
| 6.3 | 20.73 | 26.4 | 589 | 4.72 | 84.3 | 112 | 1177 | 169 | 0.439
| 8 | 25.98 | 33.1 | 720 | 4.66 | 103 | 139 | 1441 | 206 | 0.439
| 10 | 31.99 | 40.7 | 862 | 4.6 | 123 | 169 | 1724 | 247 | 0.439
| 12 | 37.79 | 48.1 | 990 | 4.53 | 142 | 196 | 1980 | 283 | 0.439
| 14 | 43.4 | 55.3 | 1105 | 4.47 | 158 | 222 | 2211 | 317 | 0.439
168.3 | 3.2 | 13.03 | 16.6 | 566 | 5.84 | 67.2 | 87.2 | 1131 | 134 | 0.529
| 3.6 | 14.62 | 18.6 | 632 | 5.82 | 75.1 | 97.7 | 1264 | 150 | 0.529
| 4 | 16.21 | 20.6 | 697 | 5.81 | 82.8 | 108 | 1394 | 166 | 0.529
| 4.5 | 18.18 | 23.2 | 777 | 5.79 | 92.4 | 121 | 1554 | 185 | 0.529
| 5 | 20.14 | 25.7 | 856 | 5.78 | 102 | 133 | 1712 | 203 | 0.529
| 6 | 24.02 | 30.6 | 1009 | 5.74 | 120 | 158 | 2017 | 240 | 0.529
| 6.3 | 25.17 | 32.1 | 1053 | 5.73 | 125 | 165 | 2107 | 250 | 0.529
| 8 | 31.63 | 40.3 | 1297 | 5.67 | 154 | 206 | 2595 | 308 | 0.529
| 10 | 39.04 | 49.7 | 1564 | 5.61 | 186 | 251 | 3128 | 372 | 0.529
| 12 | 46.26 | 58.9 | 1810 | 5.54 | 215 | 294 | 3620 | 430 | 0.529
| 12.5 | 48.03 | 61.2 | 1868 | 5.53 | 222 | 304 | 3737 | 444 | 0.529
| 14 | 53.27 | 67.9 | 2036 | 5.48 | 242 | 334 | 4073 | 484 | 0.529
177.8 | 4.5 | 19.23 | 24.5 | 920 | 6.13 | 104 | 135 | 1841 | 207 | 0.559
| 5 | 21.31 | 27.1 | 1014 | 6.11 | 114 | 149 | 2028 | 228 | 0.559
| 6.3 | 26.65 | 33.9 | 1250 | 6.07 | 141 | 185 | 2499 | 281 | 0.559
| 8 | 33.5 | 42.7 | 1541 | 6.01 | 173 | 231 | 3083 | 347 | 0.559
| 10 | 41.38 | 52.7 | 1862 | 5.94 | 209 | 282 | 3724 | 419 | 0.559
| 12 | 49.07 | 62.5 | 2159 | 5.88 | 243 | 330 | 4318 | 486 | 0.559
| 14 | 56.55 | 72 | 2434 | 5.81 | 274 | 377 | 4868 | 548 | 0.559
193.7 | 3.6 | 16.88 | 21.5 | 972 | 6.72 | 100 | 130 | 1943 | 201 | 0.609
| 5 | 23.27 | 29.6 | 1320 | 6.67 | 136 | 178 | 2640 | 273 | 0.609
| 6 | 27.77 | 35.4 | 1560 | 6.64 | 161 | 211 | 3119 | 322 | 0.609
| 6.3 | 29.12 | 37.1 | 1630 | 6.63 | 168 | 221 | 3260 | 337 | 0.609
| 8 | 36.64 | 46.7 | 2016 | 6.57 | 208 | 276 | 4031 | 416 | 0.609
| 10 | 45.3 | 57.7 | 2442 | 6.5 | 252 | 338 | 4883 | 504 | 0.609
| 12 | 53.77 | 68.5 | 2839 | 6.44 | 293 | 397 | 5678 | 586 | 0.609
| 12.5 | 55.86 | 71.2 | 2934 | 6.42 | 303 | 411 | 5869 | 606 | 0.609
| 14 | 62.04 | 79 | 3210 | 6.37 | 331 | 453 | 6419 | 663 | 0.609
| 16 | 70.12 | 89.3 | 3554 | 6.31 | 367 | 507 | 7109 | 734 | 0.609
219.1 | 3.6 | 19.13 | 24.4 | 1415 | 7.62 | 129 | 167 | 2830 | 258 | 0.688
| 5 | 26.4 | 33.6 | 1928 | 7.57 | 176 | 229 | 3856 | 352 | 0.688
| 6 | 31.53 | 40.2 | 2282 | 7.54 | 208 | 273 | 4564 | 417 | 0.688
| 6.3 | 33.06 | 42.1 | 2386 | 7.53 | 218 | 285 | 4772 | 436 | 0.688
| 8 | 41.65 | 53.1 | 2960 | 7.47 | 270 | 357 | 5919 | 540 | 0.688
| 10 | 51.57 | 65.7 | 3598 | 7.4 | 328 | 438 | 7197 | 657 | 0.688
| 12 | 61.29 | 78.1 | 4200 | 7.33 | 383 | 515 | 8400 | 767 | 0.688
| 12.5 | 63.69 | 81.1 | 4345 | 7.32 | 397 | 534 | 8689 | 793 | 0.688
| 14.2 | 71.75 | 91.4 | 4820 | 7.26 | 440 | 597 | 9640 | 880 | 0.688
| 16 | 80.14 | 102 | 5297 | 7.2 | 483 | 661 | 10590 | 967 | 0.688
| 20 | 98.2 | 125 | 6261 | 7.07 | 572 | 795 | 12520 | 1143 | 0.688
244.5 | 5 | 29.53 | 37.6 | 2699 | 8.47 | 221 | 287 | 5397 | 441 | 0.768
| 6 | 35.29 | 45 | 3199 | 8.43 | 262 | 341 | 6397 | 523 | 0.768
| 6.3 | 37.01 | 47.1 | 3346 | 8.42 | 274 | 358 | 6692 | 547 | 0.768
| 8 | 46.66 | 59.4 | 4160 | 8.37 | 340 | 448 | 8321 | 681 | 0.768
| 10 | 57.83 | 73.7 | 5073 | 8.3 | 415 | 550 | 10150 | 830 | 0.768
| 12 | 68.81 | 87.7 | 5938 | 8.23 | 486 | 649 | 11880 | 972 | 0.768
| 12.5 | 71.52 | 91.1 | 6147 | 8.21 | 503 | 673 | 12300 | 1006 | 0.768
| 14 | 79.58 | 101 | 6758 | 8.16 | 553 | 745 | 13520 | 1106 | 0.768
| 14.2 | 80.65 | 103 | 6837 | 8.16 | 559 | 754 | 13670 | 1119 | 0.768
| 16 | 90.16 | 115 | 7533 | 8.1 | 616 | 837 | 15070 | 1232 | 0.768
| 20 | 110.73 | 141 | 8957 | 7.97 | 733 | 1011 | 17910 | 1465 | 0.768
273 | 5 | 33.05 | 42.1 | 3781 | 9.48 | 277 | 359 | 7562 | 554 | 0.858
| 6 | 39.51 | 50.3 | 4487 | 9.44 | 329 | 428 | 8974 | 657 | 0.858
| 6.3 | 41.44 | 52.8 | 4696 | 9.43 | 344 | 448 | 9392 | 688 | 0.858
| 8 | 52.28 | 66.6 | 5852 | 9.37 | 429 | 562 | 11700 | 857 | 0.858
| 10 | 64.86 | 82.6 | 7154 | 9.31 | 524 | 692 | 14310 | 1048 | 0.858
| 12 | 77.24 | 98.4 | 8396 | 9.24 | 615 | 818 | 16790 | 1230 | 0.858
| 12.5 | 80.3 | 102 | 8697 | 9.22 | 637 | 849 | 17400 | 1274 | 0.858
| 14 | 89.42 | 114 | 9580 | 9.17 | 702 | 940 | 19160 | 1404 | 0.858
| 14.2 | 90.63 | 115 | 9695 | 9.16 | 710 | 952 | 19390 | 1421 | 0.858
| 16 | 101.41 | 129 | 10710 | 9.1 | 784 | 1058 | 21410 | 1569 | 0.858
| 20 | 124.79 | 159 | 12800 | 8.97 | 938 | 1283 | 25600 | 1875 | 0.858
| 25 | 152.9 | 195 | 15130 | 8.81 | 1108 | 1543 | 30250 | 2216 | 0.858
323.9 | 5 | 39.32 | 50.1 | 6369 | 11.3 | 393 | 509 | 12740 | 787 | 1.02
| 6 | 47.04 | 59.9 | 7572 | 11.2 | 468 | 606 | 15150 | 935 | 1.02
| 6.3 | 49.34 | 62.9 | 7929 | 11.2 | 490 | 636 | 15860 | 979 | 1.02
| 8 | 62.32 | 79.4 | 9910 | 11.2 | 612 | 799 | 19820 | 1224 | 1.02
| 10 | 77.41 | 98.6 | 12160 | 11.1 | 751 | 986 | 24320 | 1501 | 1.02
| 12 | 92.3 | 118 | 14320 | 11 | 884 | 1168 | 28640 | 1768 | 1.02
| 12.5 | 95.99 | 122 | 14850 | 11 | 917 | 1213 | 29690 | 1833 | 1.02
| 14 | 107 | 136 | 16400 | 11 | 1012 | 1345 | 32790 | 2025 | 1.02
| 14.2 | 108.45 | 138 | 16600 | 11 | 1025 | 1363 | 33200 | 2050 | 1.02
| 16 | 121.49 | 155 | 18390 | 10.9 | 1136 | 1518 | 36780 | 2271 | 1.02
| 20 | 149.89 | 191 | 22140 | 10.8 | 1367 | 1850 | 44280 | 2734 | 1.02
| 25 | 184.28 | 235 | 26400 | 10.6 | 1630 | 2239 | 52800 | 3260 | 1.02
355.6 | 6 | 51.73 | 65.9 | 10070 | 12.4 | 566 | 733 | 20140 | 1133 | 1.12
| 6.3 | 54.27 | 69.1 | 10550 | 12.4 | 593 | 769 | 21090 | 1186 | 1.12
| 8 | 68.58 | 87.4 | 13200 | 12.3 | 742 | 967 | 26400 | 1485 | 1.12
| 10 | 85.23 | 109 | 16220 | 12.2 | 912 | 1195 | 32450 | 1825 | 1.12
| 12 | 101.68 | 130 | 19140 | 12.2 | 1076 | 1417 | 38280 | 2153 | 1.12
| 12.5 | 105.77 | 135 | 19850 | 12.1 | 1117 | 1472 | 39700 | 2233 | 1.12
| 14 | 117.94 | 150 | 21950 | 12.1 | 1235 | 1635 | 43900 | 2469 | 1.12
| 14.2 | 119.56 | 152 | 22230 | 12.1 | 1250 | 1656 | 44460 | 2500 | 1.12
| 16 | 134 | 171 | 24660 | 12 | 1387 | 1847 | 49330 | 2774 | 1.12
| 20 | 165.53 | 211 | 29790 | 11.9 | 1676 | 2255 | 59580 | 3351 | 1.12
| 25 | 203.83 | 260 | 35680 | 11.7 | 2007 | 2738 | 71350 | 4013 | 1.12
406.4 | 6 | 59.25 | 75.5 | 15130 | 14.2 | 745 | 962 | 30260 | 1489 | 1.28
| 6.3 | 62.16 | 79.2 | 15850 | 14.1 | 780 | 1009 | 31700 | 1560 | 1.28
| 8 | 78.6 | 100 | 19870 | 14.1 | 978 | 1270 | 39750 | 1956 | 1.28
| 10 | 97.76 | 125 | 24480 | 14 | 1205 | 1572 | 48950 | 2409 | 1.28
| 12 | 116.72 | 149 | 28940 | 14 | 1424 | 1867 | 57870 | 2848 | 1.28
| 12.5 | 121.43 | 155 | 30030 | 13.9 | 1478 | 1940 | 60060 | 2956 | 1.28
| 14 | 135.48 | 173 | 33260 | 13.9 | 1637 | 2157 | 66520 | 3274 | 1.28
| 14.2 | 137.35 | 175 | 33690 | 13.9 | 1658 | 2185 | 67370 | 3315 | 1.28
| 16 | 154.05 | 196 | 37450 | 13.8 | 1843 | 2440 | 74900 | 3686 | 1.28
| 20 | 190.58 | 243 | 45430 | 13.7 | 2236 | 2989 | 90860 | 4472 | 1.28
| 25 | 235.15 | 300 | 54700 | 13.5 | 2692 | 3642 | 109400 | 5384 | 1.28
| 32 | 295.46 | 376 | 66430 | 13.3 | 3269 | 4497 | 132900 | 6539 | 1.28
457 | 6.3 | 70.02 | 89.2 | 22650 | 15.9 | 991 | 1280 | 45310 | 1983 | 1.44
| 8 | 88.58 | 113 | 28450 | 15.9 | 1245 | 1613 | 56890 | 2490 | 1.44
| 10 | 110.24 | 140 | 35090 | 15.8 | 1536 | 1998 | 70180 | 3071 | 1.44
| 12 | 131.69 | 168 | 41560 | 15.7 | 1819 | 2377 | 83110 | 3637 | 1.44
| 12.5 | 137.03 | 175 | 43150 | 15.7 | 1888 | 2470 | 86290 | 3776 | 1.44
| 14.2 | 155.07 | 198 | 48460 | 15.7 | 2121 | 2785 | 96930 | 4242 | 1.44
| 16 | 174.01 | 222 | 53960 | 15.6 | 2361 | 3113 | 107900 | 4723 | 1.44
| 20 | 215.54 | 275 | 65680 | 15.5 | 2874 | 3822 | 131400 | 5749 | 1.44
| 25 | 266.34 | 339 | 79420 | 15.3 | 3475 | 4671 | 158800 | 6951 | 1.44
| 32 | 335.4 | 427 | 97010 | 15.1 | 4246 | 5791 | 194000 | 8491 | 1.44
| 40 | 411.35 | 524 | 114900 | 14.8 | 5031 | 6977 | 229900 | 10060 | 1.44
508 | 6.3 | 77.95 | 99.3 | 31250 | 17.7 | 1230 | 1586 | 62490 | 2460 | 1.6
| 8 | 98.65 | 126 | 39280 | 17.7 | 1546 | 2000 | 78560 | 3093 | 1.6
| 10 | 122.81 | 156 | 48520 | 17.6 | 1910 | 2480 | 97040 | 3820 | 1.6
| 12 | 146.79 | 187 | 57540 | 17.5 | 2265 | 2953 | 115100 | 4530 | 1.6
| 12.5 | 152.75 | 195 | 59760 | 17.5 | 2353 | 3070 | 119500 | 4705 | 1.6
| 14.2 | 172.93 | 220 | 67200 | 17.5 | 2646 | 3463 | 134400 | 5291 | 1.6
| 16 | 194.14 | 247 | 74910 | 17.4 | 2949 | 3874 | 149800 | 5898 | 1.6
| 20 | 240.7 | 307 | 91430 | 17.3 | 3600 | 4766 | 182900 | 7199 | 1.6
| 25 | 297.79 | 379 | 110900 | 17.1 | 4367 | 5837 | 221800 | 8734 | 1.6
| 32 | 375.64 | 479 | 136100 | 16.9 | 5360 | 7261 | 272300 | 10720 | 1.6
| 40 | 461.66 | 588 | 162200 | 16.6 | 6385 | 8782 | 324400 | 12770 | 1.6
| 50 | 564.75 | 719 | 190900 | 16.3 | 7515 | 10530 | 381800 | 15030 | 1.6

## Table 2
ORsignation Outside Thickness Diameter |  | Mass Per Metre |  | Area Of Section | Second Moment Of Inertia | Radius Of Gyration | Elastic Modulus | Plastic Modulus |  | Torsional Constants |  | SurfacR POF Metre
D | t |  |  | x | i |  | z | s | a |  | c
mm | mm |  | kg/m | cm2 | cm4 | cm | cm* | cm* | cm4 |  | cm* | m2/m
88.9 | 2.5 | • | 5.33 | 6.79 | 63.4 | 3.06 | 14.3 | 18.7 | 127 |  | 28.5 | 0.279
| 3 | • | 6.36 | 8.1 | 74.8 | 3.04 | 16.8 | 22.1 | 150 |  | 33.6 | 0.279
| 3.2 |  | 6.76 | 8.62 | 79.2 | 3.03 | 17.8 | 23.5 | 158 |  | 35.6 | 0.279
| 3.6 | • | 7.57 | 9.65 | B7.9 | 3.02 | 19.8 | 26.2 | 176 |  | 39.5 | 0.279
| 4 |  | 8.3B | 10.7 | 96.3 | 3 | 21.7 | 28.9 | 193 |  | 43.3 | 0.279
| 5 |  | 10.35 | 13.2 | 116 | 2.97 | 26.2 | 35.2 | 233 |  | 52.4 | 0.279
| 6 |  | 12.27 | 15.6 | 135 | 2.94 | 30.4 | 41.3 | 270 |  | 60.7 | 0.279
| 6.3 |  | 12.83 | 16.3 | 140 | 2.93 | 31.5 | 43. J | 280 |  | 63.1 | 0.279
| 8 | ” | 15.96 | 20.3 | 168 | 2.87 | 37.8 | 52.5 | 536 |  | 75.6 | 0.279
| 10 | • | 19.46 | 24.8 | 196 | 2.81 | 44.1 | 62.6 | 392 |  | 88.2 | 0.279
| 12 | • | 22.76 | 29 | 220 | 2.75 | 49.4 | 71.5 | 439 |  | 98.8 | 0.279
| 14 | • | 25.86 | 32.9 | 239 | 2.69 | 53.8 | 79.5 | 478 |  | 108 | 0.279
101.6 | 3.6 | • | 8.7 | 11.1 | 133 | 3.47 | 26.2 | 34.6 | 266 |  | 52.5 | 0.319
| 5 |  | 11.91 | 15.2 | 177 | 3.42 | 34.9 | 46.7 | 355 |  | 69.9 | 0.319
| 6.3 |  | 14.81 | 18.9 | 215 | 3.38 | 42.3 | 57.3 | 430 |  | 84.7 | 0.319
| 8 |  | 18.47 | 23.5 | 260 | 3.32 | 51.1 | 70.3 | 519 |  | 102 | 0.319
| 10 |  | 22.59 | 28.8 | 305 | 3.26 | 60.1 | 84.2 | 611 |  | 120 | 0.319
| 12 | ” | 26.52 | 33.8 | 345 | 3.2 | 67.9 | 96.9 | 690 |  | 136 | 0.319
| 14 | ” | 30.24 | 38.5 | 379 | 3.14 | 74.6 | 108 | 758 |  | 149 | 0.319
114.2 | 3 | • | 8.23 | 10.5 | 163 | 3.94 | 28.4 | 37.2 | 325 |  | 56.9 | 0.359
| 3.2 |  | 8.77 | 11.2 | 172 | 3.93 | 30.2 | 39.5 | 345 |  | 60.4 | 0.359
| 3.6 | • | 9.83 | 12.5 | 192 | 3.92 | 33.6 | 44.1 | 584 |  | 67.2 | 0.359
| 4 |  | 10.88 | 13.9 | 211 | 3.9 | 36.9 | 48.7 | 422 |  | 73.9 | 0.359
| 5 |  | 13.48 | 17.2 | 257 | 3.87 | 45 | 59.8 | 514 |  | 89.9 | 0.359
| 6 |  | 16.03 | 20.4 | 300 | 3.83 | 52.5 | 70.4 | 600 |  | 105 | 0.359
| 6.3 |  | 16.78 | 21.4 | 313 | 3.82 | 54.7 | 73.6 | 625 |  | 109 | 0.359
| 8 |  | 20.97 | 26.7 | 379 | 3.77 | 66.4 | 90.6 | 759 |  | 133 | 0.359
| 10 |  | 25.72 | 32.8 | 450 | 3.7 | 78.7 | 109 | 899 |  | 157 | 0.359
| 12 | ' | 30.27 | 38.6 | 511 | 3.64 | 89.5 | 126 | 1023 |  | 179 | 0.359
| 14 | • | 34.63 | 44.1 | 566 | 3.58 | 99 | 142 | 1131 |  | 198 | 0.359
| 16 | • | 38.79 | 49.4 | 613 | 3.52 | 107 | 156 | 1225 |  | 214 | 0.359
139.7 | 3.2 | • | 10.77 | 13.7 | 320 | 4.83 | 45.8 | 59.6 | 640 |  | 91.6 | 0.439
| 3.6 | ' | 12.08 | 15.4 | 357 | 4.81 | 51.1 | 66.7 | 713 |  | 102 | 0.439
| 4 |  | 13.39 | 17.1 | 393 | 4.8 |  | 73.7 | 786 |  | 112 | 0.439
| 5 |  | 16.61 | 21.2 | 481 | 4.77 | 68.8 | 90.8 | 961 |  | 138 | 0.439
| 6 |  | 19.78 | 25.2 | 564 | 4.73 | 80.8 | 107 | 1129 |  | 162 | 0.439
| 6.3 |  | 20.73 | 26.4 | 589 | 4.72 | 84.3 | 112 | 1177 |  |  | 0.439
| 8 |  | 25.98 | 33.1 | 720 | 4.66 | 103 | 139 | 1441 |  | 206 | 0.439
| 10 |  | 31.99 | 40.7 | 862 | 4.6 | 123 | 169 | 1724 |  | 247 | 0.439
| 12 |  | 37.79 | 48.1 | 990 | 4.53 | 142 | 196 | 1980 |  | 283 | 0.439
| 14 | ' | 43.4 | 55.3 | 1105 | 4.47 | 158 | 222 | 2211 |  | 317 | 0.439
” Sizes not included in BS EN 10210 Part 2 (1997)
CONTINENTAL STEEL PTE LTD
81

## Table 3
HOT FINISHED HOLLOW SECTIONS
ORsignation Outside Thickness Diameter |  | Mass Per Metre |  | Area Of Section | Second Moment Of Inertia | Radius Of Gyration | Elastic Modulus |  |  | Plastic Modulus |  | Torsional Constants |  | SurfacR POF Metre
D | t |  |  | x | i |  |  | z | s |  | a |  | c
mm | mm |  | kg/m | cm2 | cm4 | cm |  | cm* | cm* |  | cm4 |  | cm* | m2/m
168.3 | 3.2 | • | 13.03 | 16.6 | 566 | 5.84 |  | 67.2 | 87.2 |  | 1131 |  | 134 | 0.529
| 3.6 | • |  | 18.6 | 632 | 5.82 |  | 75.1 | 97.7 |  | 1264 |  | 150 | 0.529
| 4 |  | 16.21 | 20.6 | 697 | 5.81 |  | 82.8 | 108 |  | 1394 |  | 166 | 0.529
| 4.5 | • | 18.18 | 23.2 | 777 | 5.79 |  | 92.4 | 121 |  | 1554 |  | 185 | 0.529
| 5 |  | 20.14 | 25.7 | 856 | 5.78 |  | 102 | 133 |  | 1712 |  | 203 | 0.529
| 6 |  | 24.02 | 30.6 | 1009 | 5.74 |  | 120 | 158 |  | 2017 |  | 240 | 0.529
| 6.3 |  | 25.17 | 32.1 | 1053 | 5.73 |  | 125 | 165 |  | 2107 |  | 250 | 0.529
| 8 |  | 31.63 | 40.3 | 1297 | 5.67 |  | 154 | 206 |  | 2595 |  | 308 | 0.529
| 10 |  | 39.04 | 49.7 | 1564 | 5.61 |  | 186 | 251 |  | 3128 |  | 372 | 0.529
| 12 |  | 46.26 | 58.9 | 1810 | 5.54 |  | 2J5 | 294 |  | 3620 |  | 430 | 0.529
| 12.5 |  | 48.03 | 61.2 | 1868 | 5.53 |  | 222 | 304 |  | 3737 |  | 444 | 0.529
| 14 | • | 53.27 | 67.9 | 2036 | 5.48 |  | 242 | 334 |  | 4073 |  | 484 | 0.529
177.8 | 4.5 | • | 19.23 | 24.5 | 920 | 6.13 |  | 104 | 135 |  | 1841 |  | 207 | 0.559
| 5 |  | 21.31 | 27.1 | 1014 | 6.11 |  | 114 | 149 |  | 2028 |  | 228 | 0.559
| 6.3 |  | 26.65 | 33.9 | 1250 | 6.07 |  | 141 | 185 |  | 2499 |  | 281 | 0.559
| 8 |  | 33.5 | 42.7 | 1541 | 6.01 |  | 173 | 231 |  | 3083 |  | 347 | 0.559
| 10 |  | 41.38 | 52.7 | 1862 | 5.94 |  | 209 | 282 |  | 3724 |  | 419 | 0.559
| 12 |  | 49.07 | 62.5 | 2159 | 5.88 |  | 243 | 330 |  | 4318 |  | 486 | 0.559
| 14 | ” | 56.55 | 72 | 2434 | 5.81 |  | 274 | 377 |  | 4868 |  | 548 | 0.559
193.7 | 3.6 | • | 16.88 | 21.5 | 972 | 6.72 |  | 100 | 130 |  | 1943 |  | 201 | 0.609
| 5 |  | 23.27 | 29.6 | 1320 | 6.67 |  | 136 | 178 |  | 2640 |  | 273 | 0.609
| 6 |  | 27.77 | 35.4 | 1560 | 6.64 |  | 161 | 211 |  | 3119 |  | 322 | 0.609
| 6.3 |  | 29.12 | 37.1 | 1630 | 6.63 |  | 168 | 221 |  | 3260 |  | 337 | 0.609
| B.0 |  | 36.64 | 46.7 | 2016 | 6.57 |  | 208 | 276 |  | 4031 |  | 416 | 0.609
| 10 |  | 45.3 | 57.7 | 2442 | 6.5 |  | 252 | 338 |  | 4B83 |  | 504 | 0.609
| 12 |  | 53.77 | 68.5 | 2839 | 6.44 |  | 293 | 397 |  | 5678 |  | 586 | 0.609
| 12.5 |  | 55.86 | 71.2 | 2934 | 6.42 |  | 303 | 411 |  | 5869 |  | 606 | 0.609
| 14 | ” | 62.04 | 79 | 3210 | 6.37 |  | 331 | 453 |  | 6419 |  | 663 | 0.609
| 16 |  | 70.12 | 89.3 | 3554 | 6.31 |  | 367 | 507 |  | 7109 |  | 734 | 0.609
219.1 | 3.6 | • | 19.13 | 24.4 | 1415 | 7.62 |  | 129 | 167 |  | 2B30 |  | 258 | 0.688
| 5 |  | 26.4 | 33.6 | 1928 | 7.57 |  | 176 | 229 |  | 3856 |  | 352 | 0.688
| 6 |  | 31.53 | 40.2 | 2282 | 7.54 |  | 208 | 273 |  | 4564 |  | 417 | 0.688
| 6.3 |  | 33.06 |  | 23B6 | 7.53 |  | 218 | 285 |  | 4772 |  | 436 | 0.688
| B.0 |  | 41.65 | 53.1 | 2960 | 7.47 |  | 270 | 357 |  | 5919 |  | 540 | 0.688
| 10 |  | 51.57 | 65.7 | 3598 | 7.4 |  | 328 | 438 |  | 7197 |  | 657 | 0.688
| 12 |  | 61.29 | 78.1 | 4200 | 7.33 |  | 383 | 515 |  | 8400 |  | 767 | 0.688
|  |  | 63.69 | 81.1 | 4345 | 7.32 |  | 397 | 534 |  | 8689 |  | 793 | 0.688
|  | ” | 71.75 | 91.4 | 4820 | 7.26 |  | 440 | 597 |  | 9640 |  | 880 | 0.688
| 16 |  | 80.14 | 102 | 5297 | 7.2 |  | 483 | 661 |  | 10590 |  | 967 | 0.688
| 20 |  | 98.2 | 125 | 6261 | 7.07 |  | 572 | 795 |  | 12520 |  | 1143 | 0.688
” Sizes not included in BS EN 10210 Pan 2 (1997)
CONTINENTAL STEEL PTE LTD
82
Circular

## Table 4
HOT FINISHED HOLLOW SECTIONS
ORsignation Outside Thickness Diameter |  | Mass Per Metre |  | Area Of Section |  | Second Moment Of Inertia | Radius Of Gyration | Elastic Modulus | Plastic Modulus |  | Torsional Constants |  | SurfacR POF Metre
D | t |  |  | x | i |  |  | z | s | a |  | c
mm | mm |  | kg/m | cm2 | cm4 |  | cm | cm* | cm* | cm4 |  | cm* | m2/m
244.5 | 5 |  | 29.53 | 37.6 | 2699 |  | 8.47 | 221 | 287 | 5397 |  | 441 | 0.768
| 6 |  | 35.29 | 45 | 3199 |  | 8.43 | 262 | 341 | 6397 |  | 523 | 0.768
| 6.3 |  | 37.01 | 47.1 | 3346 |  | 8.42 | 274 | 358 | 6692 |  | 547 | 0.768
| B.0 |  | 46.66 | 59.4 | 4160 |  | 8.37 | 340 | 448 | 8321 |  | 681 | 0.768
| 10 |  | 57.83 | 73.7 | 5073 |  | B.30 | 415 | 550 | 10150 |  | B30 | 0.768
| 12 |  | 68.81 | 87.7 | 5938 |  | 8.23 | 486 | 649 | 11880 |  | 972 | 0.768
| 12.5 |  | 71.52 | 91.1 | 6147 |  | 8.21 | 503 | 673 | 12300 |  | 1006 | 0.768
| 14 | • | 79.58 | 101 | 6758 |  | 8.16 | 553 | 745 | 13520 |  | 1106 | 0.768
| 14.2 | ” | 80.65 | 103 | 6837 |  | 8.16 | 559 | 754 | 13670 |  | 1119 | 0.768
| 16 |  | 90.16 | 115 | 7533 |  | 8.1 | 616 | 837 | 15070 |  | 1232 | 0.768
| 20 | • | 110.73 | 141 | 8957 |  | 7.97 | 733 | 1011 | 17910 |  | 1465 | 0.768
273 | 5 |  | 33.05 | 42.1 | 3781 |  | 9.48 | 277 | 359 | 7562 |  | 554 | 0.858
| 6 |  |  | 50.3 | 4487 |  | 9.44 | 329 | 428 | 8974 |  | 657 | 0.858
| 6.3 |  | 41.44 | 52.8 | 4696 |  | 9.43 | 344 | 448 | 9392 |  | 688 | 0.858
| B.0 |  | 52.28 | 66.6 | 5852 |  | 9.37 | 429 | 562 | 11700 |  | B57 | 0.858
| 10 |  | 64.86 | 82.6 | 7154 |  | 9.31 | 524 | 692 | 14310 |  | 1048 | 0.858
| 12 |  | 77.24 | 98.4 | 8396 |  | 9.24 | 615 | 818 | 16790 |  | 1230 | 0.858
|  |  | 80.3 | 102 | 8697 |  | 9.22 | 637 | 849 | 17400 |  | 1274 | 0.858
| 14 | ” | 89.42 | 114 | 9580 |  | 9.17 | 702 | 940 | 19160 |  | 1404 | 0.858
| 14.2 | • | 90.63 | 115 | 9695 |  | 9.16 | 710 | 952 | 19390 |  | 1421 | 0.858
| 16 |  | 101.41 | 129 | 10710 |  | 9.1 | 784 | 1058 | 21410 |  | 1569 | 0.858
| 20 |  | 124.79 | 159 | 12800 |  | B.97 | 938 | 1283 | 25600 |  | 1875 | 0.858
| 25 |  | 152.9 | 195 | 15130 |  | 8.81 | 1108 | 1543 | 30250 |  | 2216 | 0.858
323.9 | 5 |  | 39.32 | 50.1 | 6369 |  | 11.3 | 393 | 509 | 12740 |  | 787 | 1.02
| 6 |  | 47.04 | 59.9 | 7572 |  | 11.2 | 468 | 606 | 15150 |  | 935 | 1.02
| 6.3 |  | 49.34 | 62.9 | 7929 |  |  | 490 | 636 | 15860 |  | 979 | 1.02
| 8 |  | 62.32 | 79.4 | 9910 |  | 11.2 | 612 | 799 | 19820 |  | 1224 | 1.02
| 10 |  | 77.41 | 98.6 | 12160 |  | 11.1 | 751 | 986 | 24320 |  | 1501 | 1.02
| 12 |  | 92.3 | 118 | 14320 |  | 11 | 884 | 1168 | 28640 |  | 1768 | 1.02
| 12.5 |  | 95.99 | 122 | 14850 |  | 11 | 917 | 1213 | 29690 |  | 1833 | 1.02
| 14 | • | 107 | 136 | 16400 |  | 11 | 1012 | 1345 | 32790 |  | 2025 | 1.02
| 14.2 | • | 108.45 | 138 | 16600 |  | 11 | 1025 | 1363 | 33200 |  | 2050 | 1.02
| 16 |  | 121.49 | 155 | 18390 |  | 10.9 | 1136 | 1518 | 36780 |  | 2271 | 1.02
| 20 |  | 149.B9 | 191 | 22140 |  | 10.8 | 1367 | 1850 | 44280 |  | 2734 | 1.02
| 25 |  | 184.28 | 235 | 26400 |  | 10.6 | 1630 | 2239 | 52800 |  | 3260 | 1.02
355.6 | 6 |  | 51.73 | 65.9 | 10070 |  | 12.4 | 566 | 733 | 20140 |  | 1133 | 1.12
| 6.3 |  |  |  | 10550 |  |  | 593 | 769 | 21090 |  | 1186 | 1.12
| 8 |  | 68.58 | 87.4 |  |  |  | 742 | 967 | 26400 |  | 1485 | 1.12
| 10 |  | 85.23 | 109 | 16220 |  | 12.2 | 912 | 1195 | 32450 |  | 1825 | 1.12
| 12 |  | 101.68 | 130 | 19140 |  | 12.2 | 1076 | 1417 | 38280 |  | 2153 | 1.12
| 12.5 |  | 105.77 | 135 | 19850 |  |  | 1117 | 1472 | 39700 |  | 2233 | 1.12
| 14 | • | 117.94 | 150 | 21950 |  | 12.1 | 1235 | 1635 | 43900 |  | 2469 | 1.12
| 14.2 | • | 119.56 | 152 | 22230 |  | 12.1 | 1250 | 1656 | 44460 |  | 2500 | 1.12
| 16 |  | 134 | 171 | 24660 |  | 12 | 1387 | 1847 | 49330 |  | 2774 | 1.12
| 20 |  | 165.53 | 211 | 29790 |  | 11.9 | 1676 | 2255 | 59580 |  | 3351 | 1.12
| 25 |  | 203.83 | 260 | 35680 |  | 11.7 | 2007 | 2738 | 71350 |  | 4013 | 1.12
” Sizes not included in BS EN 10210 Part 2 (1997)
CONTINENTAL STEEL PTE LTD
83
Circular

## Table 5
HOT FINISHED HOLLOW SECTIONS
ORsignation |  |  |  |  | Mass |  | Area | Second |  |  | Radius | Elastic |  | Plastic |  | Torsional | SurfacR
Outside Thickness |  |  |  |  | Per |  | Of | Moment |  |  | Of | Modulus |  | Modulus |  | Constants | POF
Diameter |  |  |  |  | Metre |  | Section | Of Inertia |  |  | Gyration | [5 empty] | Metre
D | t |  |  | A |  | i | r |  | Z | S |  |  | J | c
mm | mm |  | kg/m | cm2 |  | cm4 | cm |  | cm* | cm* |  |  | cm4 | cm* | m2/m
406.4 | 6 |  | 59.25 | 75.5 |  | 15130 | 14.2 |  | 745 | 962 |  |  | 30260 | 1489 | 1.28
| 6.3 |  | 62.16 | 79.2 |  | 15850 | 14.1 |  | 780 | 1009 |  |  | 31700 | 1560 | 1.28
| 8 |  | 78.6 | 100 |  | 19870 | 14.1 |  | 978 | 1270 |  |  | 39750 | 1956 | 1.28
| 10 |  | 97.76 | 125 |  | 24480 | 14 |  | 1205 | 1572 |  |  | 48950 | 2409 | 1.28
| 12 |  | 116.72 | 149 |  | 28940 | 14 |  | 1424 | 1867 |  |  | 57870 | 2848 | 1.28
|  |  | 121.43 | 155 |  | 30030 | 13.9 |  | 1478 | 1940 |  |  | 60060 | 2956 | 1.28
| 14 | • | 135.48 | 173 |  | 33260 | 13.9 |  | 1637 | 2157 |  |  | 66520 | 3274 | 1.28
| 14.2 | • | 137.35 | 175 |  | 33690 | 13.9 |  | 1658 | 2185 |  |  | 67370 | 3315 | 1.28
| 16 |  | 154.05 | 196 |  | 37450 | 13.8 |  | 1843 | 2440 |  |  | 74900 | 3686 | 1.28
| 20 |  | 190.58 | 243 |  | 45430 | 13.7 |  | 2236 | 2989 |  |  | 90860 | 4472 | 1.28
| 25 |  | 235.15 | 300 |  | 54700 | 13.5 |  | 2692 | 3642 |  |  | 109400 | 5384 | 1.28
| 32 | • | 295.46 | 376 |  | 66430 | 13.3 |  | 3269 | 4497 |  |  | 132900 | 6539 | 1.28
457 | 6.3 B.0 |  | 70.02 B8.58 | 89.2 113 |  | 22650 28450 | 15.9 15.9 |  | 991 1245 | 1280 1613 |  |  | 45310 56890 | 1983 2490 | 1.44 1.44
| 10 |  | 110.24 | 140 |  | 35090 | 15.8 |  | 1536 | 1998 |  |  | 70180 | 3071 | 1.44
| 12 |  | 131.69 | 168 |  | 41560 | 15.7 |  | 1819 | 2377 |  |  | 83110 | 3637 | 1.44
| 12.5 |  | 137.03 | 175 |  | 43150 | 15.7 |  | 1888 | 2470 |  |  | 86290 | 3776 | 1.44
|  | ” | 155.07 | 19B |  | 4B460 | 15.7 |  | 2121 |  |  |  | 96930 | 4242 | 1.44
| 16 |  | 174.01 | 222 |  | 53960 | 15.6 |  | 2361 | 3113 |  |  | 107900 | 4723 | 1.44
| 20 |  | 215.54 | 275 |  | 65680 | 15.5 |  | 2874 | 3822 |  |  | 131400 | 5749 | 1.44
| 25 |  | 266.34 | 339 |  | 79420 | 15.3 |  | 3475 | 4671 |  |  | 158800 | 6951 | 1.44
| 32 | • | 335.4 | 427 |  | 97010 | 15.1 |  | 4246 | 5791 |  |  | 194000 | 8491 | 1.44
| 40 |  | 411.35 | 524 |  | 114900 | 14.8 |  | 5031 | 6977 |  |  | 229900 | 10060 | 1.44
| 6.3 |  | 77.95 | 99.3 |  | 31250 | 17.7 |  | 1230 | 15B6 |  |  | 62490 | 2460 | 1.6
| B.0 |  | 98.65 | 126 |  | 39280 | 17.7 |  | 1546 | 2000 |  |  | 78560 | 3093 | 1.6
| 10 |  | 122.81 | 156 |  | 48520 | 17.6 |  | 1910 | 2480 |  |  | 97040 | 3820 | 1.6
| 12 |  | 146.79 | 187 |  | 57540 | 17.5 |  | 2265 | 2953 |  |  | 115100 | 4530 | 1.6
| 12.5 |  | 152.75 | 195 |  | 59760 | 17.5 |  | 2353 | 3070 |  |  | 119500 | 4705 | 1.6
|  | ' | 172.93 |  |  | 67200 | 17.5 |  | 2646 | 3463 |  |  | 134400 | 5291 | 1.6
| 16 |  | 194.14 | 247 |  | 74910 | 17.4 |  | 2949 | 3874 |  |  | 149800 | 5898 | 1.6
| 20 |  | 240.7 | 307 |  | 91430 | 17.3 |  | 3600 | 4766 |  |  | 182900 | 7199 | 1.6
| 25 |  | 297.79 | 379 |  | 110900 | 17.1 |  | 4367 | 5837 |  |  | 221800 | 8734 | 1.6
| 32 | ' | 375.64 | 479 |  | 136100 | 16.9 |  | 5360 | 7261 |  |  | 272300 | 10720 | 1.6
| 40 |  | 461.66 | 588 |  | 162200 | 16.6 |  | 63B5 | 8782 |  |  | 324400 | 12770 | 1.6
| 50 |  | 564.75 | 719 |  | 190900 | 16.3 |  | 7515 | 10530 |  |  | 381800 | 15030 | 1.6
” Sizes not included in BS EN 10210 Part 2 (1997)
CONTINENTAL STEEL PTE LTD
Circular